## Guide
Use Types |  |  | Notes
FastFoodRestaurant | Called Quick Service Restaurant in DoE Reference Files |  | DoE Hotels have residential and commercial values, but seem to be the same
HighriseApartment | Not a category in DoE Reference Files |  | Hospital 1980 CZ 1A has an abnormally high wall R-value in the reference files
Hospital |  |  | PARM has infiltration values, do we want those?
LargeHotel |  |  | In PARM, hospital, outpatient, and hotels have a residential and non-residential U-factor and they differ
LargeOffice |  |  | In PARM, some window values separate south/north and east/west (sitdownrestaurant and others) - I always used south/north
MediumOffice
MidriseApartment
OutPatientHealthCare
PrimarySchool
SecondarySchool |  |  | Assume VT/SHGC of 1 for all vintages
SitDownRestaurant | Called Full Service Restaurant in DoE Reference Files |  | Assume VT/SHGC of 1.1 for all vintages
SmallHotel
SmallOffice
StandaloneRetail |  |  | windows- we can consider removing framing type and replace with occupancy type.
StripMall |  |  | for now, we can keep the frame type.
Supermarket | Not a category in PARM
Warehouse
F factor: will use this look up for C/F factor by CZ, vintage and occupancy
Use old method for converting R to F or R to C
Units
U-value | W/(m2*K)
Thermal Emmitance | percent |  | Exterior floor: values for 1980 and pre-1980s werent available, these have been looked up from App A and values are estimated based on engineering judgement.
Solar Reflectance | percent
SHGC | coefficient 0-1
Visibile Transmittance | percent
Cosntruction Types
IEAD | Roof | Insulation Entirely Above Deck
WoodJoistAtticRoof |  | Just Attic in DoE Reference Files
MetalDeckRoof
LightweightRoof
MetalBuildingRoof
WoodFramedWall | Wall
SteelFramedWall
MassWall
MetalBuildingWalll
Conversion
R in IP equals | 5.6783 | * R in SI
U in IP equals | 0.17611 | * U in Si

## User Interface
Inputs
Use Type | Hospital
Construction Year | 2000
Climate Zone | 1A
Outputs
Roof U-Value | #REF!
Wall Assembly
Roof Thermal Emittance
Roof Solar Reflectance
Intermediate Calculations
Roof U-Value pre 1980 | #REF!
Roof U-Value 1980-2003 | #REF!
Roof U-Value 2004-2007 | #REF!
Roof U-Value 2008-2013 | #REF!
Roof U-Value 2014-2018 | #REF!

## Roof
Vintage | 90.1 Roof Construction | Asset Score | Occupancy Type | U-Value (Btu/ft2Fh)
|  |  |  | 1A | 2A | 2B | 3A | 3B | 3C | 4A | 4B | 4C | 5A | 5B | 5C | 6A | 6B | 7 | 8
Pre-1980 | IEAD | Built-Up with Metal Deck Built-Up with Concrete Deck Built-Up with Wooden Deck | NonResidential | 0.1002 | 0.1002 | 0.1002 | 0.1002 | 0.1002 | 0.1002 | 0.1002 | 0.1002 | 0.1002 | 0.0851 | 0.0851 | 0.0851 | 0.0851 | 0.0851 | 0.0851 | 0.0851
|  |  | Residential | 0.1002 | 0.1002 | 0.1002 | 0.1002 | 0.1002 | 0.1002 | 0.1002 | 0.1002 | 0.1002 | 0.0851 | 0.0851 | 0.0851 | 0.0851 | 0.0851 | 0.0851 | 0.0851
|  |  | Semiheated | 1.282 | 0.218 | 0.218 | 0.218 | 0.218 | 0.218 | 0.218 | 0.218 | 0.218 | 0.218 | 0.218 | 0.218 | 0.218 | 0.218 | 0.218 | 0.218
| Metal Building | Metal Surfacing | Nonresidential | 0.1002 | 0.1002 | 0.1002 | 0.1002 | 0.1002 | 0.1002 | 0.1002 | 0.1002 | 0.1002 | 0.0851 | 0.0851 | 0.0851 | 0.0851 | 0.0851 | 0.0851 | 0.0851
|  |  | Residential | 0.1002 | 0.1002 | 0.1002 | 0.1002 | 0.1002 | 0.1002 | 0.1002 | 0.1002 | 0.1002 | 0.0851 | 0.0851 | 0.0851 | 0.0851 | 0.0851 | 0.0851 | 0.0851
|  |  | Semiheated | 1.282 | 0.218 | 0.218 | 0.218 | 0.218 | 0.218 | 0.218 | 0.218 | 0.218 | 0.218 | 0.218 | 0.218 | 0.218 | 0.218 | 0.218 | 0.218
| Attic and Other | Shingles and Shakes | Nonresidential | 0.10003 | 0.10003 | 0.10003 | 0.10003 | 0.10003 | 0.10003 | 0.10003 | 0.085942 | 0.088936 | 0.085061 | 0.070444 | 0.074318 | 0.058821 | 0.058821 | 0.060054 | 0.058821
|  |  | Residential | 0.10003 | 0.10003 | 0.10003 | 0.10003 | 0.10003 | 0.10003 | 0.10003 | 0.085942 | 0.088936 | 0.085061 | 0.070444 | 0.074318 | 0.058821 | 0.058821 | 0.060054 | 0.058821
|  |  | Semiheated | 0.614 | 0.10003 | 0.10003 | 0.10003 | 0.10003 | 0.10003 | 0.10003 | 0.10003 | 0.10003 | 0.085061 | 0.085061 | 0.085061 | 0.085061 | 0.085061 | 0.085061 | 0.085061
1980 | IEAD | Built-Up with Metal Deck Built-Up with Concrete Deck Built-Up with Wooden Deck | NonResidential | 0.0741 | 0.072 | 0.072 | 0.072 | 0.1002 | 0.072 | 0.088 | 0.072 | 0.072 | 0.072 | 0.072 | 0.072 | 0.072 | 0.072 | 0.072 | 0.072 | -0.0261 | -0.0282 | -0.0282 | -0.0282 | 0 | -0.0282 | -0.0122 | -0.0282 | -0.0282 | -0.0131 | -0.0131 | -0.0131 | -0.0131 | -0.0131 | -0.0131 | -0.0131
|  |  | Residential | 0.0741 | 0.072 | 0.072 | 0.072 | 0.1002 | 0.072 | 0.088 | 0.072 | 0.072 | 0.072 | 0.072 | 0.072 | 0.072 | 0.072 | 0.072 | 0.072 | -0.0261 | -0.0282 | -0.0282 | -0.0282 | 0 | -0.0282 | -0.0122 | -0.0282 | -0.0282 | -0.0131 | -0.0131 | -0.0131 | -0.0131 | -0.0131 | -0.0131 | -0.0131
|  |  | Semiheated | 1.282 | 0.218 | 0.218 | 0.218 | 0.218 | 0.218 | 0.218 | 0.218 | 0.218 | 0.218 | 0.218 | 0.218 | 0.218 | 0.218 | 0.218 | 0.218 | 0 | 0 | 0 | 0 | 0 | 0 | 0 | 0 | 0 | 0 | 0 | 0 | 0 | 0 | 0 | 0
| Metal Building | Metal Surfacing | NonResidential | 0.074142 | 0.072 | 0.072 | 0.072029 | 0.10021 | 0.072 | 0.088231 | 0.072 | 0.072 | 0.072 | 0.072 | 0.072 | 0.072 | 0.072 | 0.072 | 0.072 | -0.026058 | -0.0282 | -0.0282 | -0.028171 | 6.6946e-06 | -0.0282 | -0.011969 | -0.0282 | -0.0282 | -0.0131 | -0.0131 | -0.0131 | -0.0131 | -0.0131 | -0.0131 | -0.0131
|  |  | Residential | 0.074142 | 0.072 | 0.072 | 0.072029 | 0.10021 | 0.072 | 0.088231 | 0.072 | 0.072 | 0.072 | 0.072 | 0.072 | 0.072 | 0.072 | 0.072 | 0.072 | -0.026058 | -0.0282 | -0.0282 | -0.028171 | 6.6946e-06 | -0.0282 | -0.011969 | -0.0282 | -0.0282 | -0.0131 | -0.0131 | -0.0131 | -0.0131 | -0.0131 | -0.0131 | -0.0131
|  |  | Semiheated | 1.282 | 0.218 | 0.218 | 0.218 | 0.218 | 0.218 | 0.218 | 0.218 | 0.218 | 0.218 | 0.218 | 0.218 | 0.218 | 0.218 | 0.218 | 0.218 | 0 | 0 | 0 | 0 | 0 | 0 | 0 | 0 | 0 | 0 | 0 | 0 | 0 | 0 | 0 | 0
| Attic and Other | Shingles and Shakes | NonResidential | 0.0741 | 0.072 | 0.072 | 0.072 | 0.1002 | 0.072 | 0.0882 | 0.0581 | 0.059 | 0.0641 | 0.0521 | 0.0502 | 0.0521 | 0.0502 | 0.0521 | 0.0502 | -0.025931 | -0.028031 | -0.028031 | -0.028031 | 0.00016942 | -0.028031 | -0.011831 | -0.027842 | -0.029936 | -0.020961 | -0.018344 | -0.024118 | -0.0067208 | -0.0086208 | -0.0079536 | -0.0086208
|  |  | Residential | 0.0741 | 0.072 | 0.072 | 0.072 | 0.1002 | 0.072 | 0.0882 | 0.0581 | 0.059 | 0.0641 | 0.0521 | 0.0502 | 0.0521 | 0.0502 | 0.0521 | 0.0502 | -0.025931 | -0.028031 | -0.028031 | -0.028031 | 0.00016942 | -0.028031 | -0.011831 | -0.027842 | -0.029936 | -0.020961 | -0.018344 | -0.024118 | -0.0067208 | -0.0086208 | -0.0079536 | -0.0086208
|  |  | Semiheated | 0.614 | 0.081 | 0.081 | 0.081 | 0.081 | 0.081 | 0.081 | 0.081 | 0.081 | 0.081 | 0.081 | 0.081 | 0.081 | 0.081 | 0.081 | 0.053 | 0 | -0.019031 | -0.019031 | -0.019031 | -0.019031 | -0.019031 | -0.019031 | -0.019031 | -0.019031 | -0.0040612 | -0.0040612 | -0.0040612 | -0.0040612 | -0.0040612 | -0.0040612 | -0.032061
2004 | IEAD | Built-Up with Metal Deck Built-Up with Concrete Deck Built-Up with Wooden Deck | Nonresidential | 0.063 | 0.063 | 0.063 | 0.063 | 0.063 | 0.063 | 0.063 | 0.063 | 0.063 | 0.063 | 0.063 | 0.063 | 0.063 | 0.063 | 0.063 | 0.048 | -0.0111 | -0.009 | -0.009 | -0.009 | -0.0372 | -0.009 | -0.025 | -0.009 | -0.009 | -0.009 | -0.009 | -0.009 | -0.009 | -0.009 | -0.009 | -0.024
|  |  | Residential | 0.063 | 0.063 | 0.063 | 0.063 | 0.063 | 0.063 | 0.063 | 0.063 | 0.063 | 0.063 | 0.063 | 0.063 | 0.063 | 0.063 | 0.063 | 0.048 | -0.0111 | -0.009 | -0.009 | -0.009 | -0.0372 | -0.009 | -0.025 | -0.009 | -0.009 | -0.009 | -0.009 | -0.009 | -0.009 | -0.009 | -0.009 | -0.024
|  |  | Semiheated | 1.282 | 0.218 | 0.218 | 0.218 | 0.218 | 0.218 | 0.218 | 0.218 | 0.218 | 0.173 | 0.173 | 0.173 | 0.173 | 0.173 | 0.173 | 0.093 | 0 | 0 | 0 | 0 | 0 | 0 | 0 | 0 | 0 | -0.045 | -0.045 | -0.045 | -0.045 | -0.045 | -0.045 | -0.125
| Metal Building | Metal Surfacing | Nonresidential | 0.065 | 0.065 | 0.065 | 0.065 | 0.065 | 0.065 | 0.065 | 0.065 | 0.065 | 0.065 | 0.065 | 0.065 | 0.065 | 0.065 | 0.065 | 0.049 | -0.0091424 | -0.007 | -0.007 | -0.0070291 | -0.035207 | -0.007 | -0.023231 | -0.007 | -0.007 | -0.007 | -0.007 | -0.007 | -0.007 | -0.007 | -0.007 | -0.023
|  |  | Residential | 0.065 | 0.065 | 0.065 | 0.065 | 0.065 | 0.065 | 0.065 | 0.065 | 0.065 | 0.065 | 0.065 | 0.065 | 0.065 | 0.065 | 0.065 | 0.049 | -0.0091424 | -0.007 | -0.007 | -0.0070291 | -0.035207 | -0.007 | -0.023231 | -0.007 | -0.007 | -0.007 | -0.007 | -0.007 | -0.007 | -0.007 | -0.007 | -0.023
|  |  | Semiheated | 1.28 | 0.167 | 0.167 | 0.097 | 0.097 | 0.097 | 0.097 | 0.097 | 0.097 | 0.097 | 0.097 | 0.097 | 0.097 | 0.097 | 0.097 | 0.072 | -0.002 | -0.051 | -0.051 | -0.121 | -0.121 | -0.121 | -0.121 | -0.121 | -0.121 | -0.121 | -0.121 | -0.121 | -0.121 | -0.121 | -0.121 | -0.146
| Attic and Other | Shingles and Shakes | Nonresidential | 0.048 | 0.048 | 0.048 | 0.048 | 0.048 | 0.048 | 0.048 | 0.048 | 0.048 | 0.048 | 0.048 | 0.048 | 0.048 | 0.048 | 0.048 | 0.048 | -0.0261 | -0.024 | -0.024 | -0.024 | -0.0522 | -0.024 | -0.0402 | -0.0101 | -0.011 | -0.0161 | -0.0041 | -0.0022 | -0.0041 | -0.0022 | -0.0041 | -0.0022
|  |  | Residential | 0.034 | 0.027 | 0.027 | 0.027 | 0.027 | 0.027 | 0.027 | 0.027 | 0.027 | 0.027 | 0.027 | 0.027 | 0.027 | 0.027 | 0.027 | 0.027 | -0.0401 | -0.045 | -0.045 | -0.045 | -0.0732 | -0.045 | -0.0612 | -0.0311 | -0.032 | -0.0371 | -0.0251 | -0.0232 | -0.0251 | -0.0232 | -0.0251 | -0.0232
|  |  | Semiheated | 0.614 | 0.081 | 0.081 | 0.081 | 0.081 | 0.081 | 0.081 | 0.081 | 0.081 | 0.053 | 0.053 | 0.053 | 0.053 | 0.053 | 0.053 | 0.034 | 0 | 0 | 0 | 0 | 0 | 0 | 0 | 0 | 0 | -0.028 | -0.028 | -0.028 | -0.028 | -0.028 | -0.028 | -0.019
2010 | IEAD | Built-Up with Metal Deck Built-Up with Concrete Deck Built-Up with Wooden Deck | Nonresidential | 0.063 | 0.048 | 0.048 | 0.048 | 0.048 | 0.048 | 0.048 | 0.048 | 0.048 | 0.048 | 0.048 | 0.048 | 0.048 | 0.048 | 0.048 | 0.048 | 0 | -0.015 | -0.015 | -0.015 | -0.015 | -0.015 | -0.015 | -0.015 | -0.015 | -0.015 | -0.015 | -0.015 | -0.015 | -0.015 | -0.015 | 0
|  |  | Residential | 0.048 | 0.048 | 0.048 | 0.048 | 0.048 | 0.048 | 0.048 | 0.048 | 0.048 | 0.048 | 0.048 | 0.048 | 0.048 | 0.048 | 0.048 | 0.048 | -0.015 | -0.015 | -0.015 | -0.015 | -0.015 | -0.015 | -0.015 | -0.015 | -0.015 | -0.015 | -0.015 | -0.015 | -0.015 | -0.015 | -0.015 | 0
|  |  | Semiheated | 0.218 | 0.218 | 0.218 | 0.173 | 0.173 | 0.173 | 0.173 | 0.173 | 0.173 | 0.119 | 0.119 | 0.119 | 0.093 | 0.093 | 0.093 | 0.063 | -1.064 | 0 | 0 | -0.045 | -0.045 | -0.045 | -0.045 | -0.045 | -0.045 | -0.054 | -0.054 | -0.054 | -0.08 | -0.08 | -0.08 | -0.03
| Metal Building | Metal Surfacing | Nonresidential | 0.065 | 0.055 | 0.055 | 0.055 | 0.055 | 0.055 | 0.055 | 0.055 | 0.055 | 0.055 | 0.055 | 0.055 | 0.049 | 0.049 | 0.049 | 0.035 | 0 | -0.01 | -0.01 | -0.01 | -0.01 | -0.01 | -0.01 | -0.01 | -0.01 | -0.01 | -0.01 | -0.01 | -0.016 | -0.016 | -0.016 | -0.014
|  |  | Residential | 0.065 | 0.055 | 0.055 | 0.055 | 0.055 | 0.055 | 0.055 | 0.055 | 0.055 | 0.055 | 0.055 | 0.055 | 0.049 | 0.049 | 0.049 | 0.035 | 0 | -0.01 | -0.01 | -0.01 | -0.01 | -0.01 | -0.01 | -0.01 | -0.01 | -0.01 | -0.01 | -0.01 | -0.016 | -0.016 | -0.016 | -0.014
|  |  | Semiheated | 0.167 | 0.097 | 0.097 | 0.097 | 0.097 | 0.097 | 0.097 | 0.097 | 0.097 | 0.083 | 0.083 | 0.083 | 0.072 | 0.072 | 0.072 | 0.065 | -1.113 | -0.07 | -0.07 | 0 | 0 | 0 | 0 | 0 | 0 | -0.014 | -0.014 | -0.014 | -0.025 | -0.025 | -0.025 | -0.007
| Attic and Other | Shingles and Shakes | Nonresidential | 0.034 | 0.027 | 0.027 | 0.027 | 0.027 | 0.027 | 0.027 | 0.027 | 0.027 | 0.027 | 0.027 | 0.027 | 0.027 | 0.027 | 0.027 | 0.021 | -0.014 | -0.021 | -0.021 | -0.021 | -0.021 | -0.021 | -0.021 | -0.021 | -0.021 | -0.021 | -0.021 | -0.021 | -0.021 | -0.021 | -0.021 | -0.027
|  |  | Residential | 0.027 | 0.027 | 0.027 | 0.027 | 0.027 | 0.027 | 0.027 | 0.027 | 0.027 | 0.027 | 0.027 | 0.027 | 0.027 | 0.027 | 0.027 | 0.021 | -0.007 | 0 | 0 | 0 | 0 | 0 | 0 | 0 | 0 | 0 | 0 | 0 | 0 | 0 | 0 | -0.006
|  |  | Semiheated | 0.081 | 0.081 | 0.081 | 0.053 | 0.053 | 0.053 | 0.053 | 0.053 | 0.053 | 0.053 | 0.053 | 0.053 | 0.034 | 0.034 | 0.034 | 0.034 | -0.533 | 0 | 0 | -0.028 | -0.028 | -0.028 | -0.028 | -0.028 | -0.028 | 0 | 0 | 0 | -0.019 | -0.019 | -0.019 | 0
2016 | IEAD | Built-Up with Metal Deck Built-Up with Concrete Deck Built-Up with Wooden Deck | Nonresidential | 0.048 | 0.039 | 0.039 | 0.039 | 0.039 | 0.039 | 0.032 | 0.032 | 0.032 | 0.032 | 0.032 | 0.032 | 0.032 | 0.032 | 0.028 | 0.028 | -0.015 | -0.009 | -0.009 | -0.009 | -0.009 | -0.009 | -0.016 | -0.016 | -0.016 | -0.016 | -0.016 | -0.016 | -0.016 | -0.016 | -0.02 | -0.02
|  |  | Residential | 0.039 | 0.039 | 0.039 | 0.039 | 0.039 | 0.039 | 0.032 | 0.032 | 0.032 | 0.032 | 0.032 | 0.032 | 0.032 | 0.032 | 0.028 | 0.028 | -0.009 | -0.009 | -0.009 | -0.009 | -0.009 | -0.009 | -0.016 | -0.016 | -0.016 | -0.016 | -0.016 | -0.016 | -0.016 | -0.016 | -0.02 | -0.02
|  |  | Semiheated | 0.218 | 0.173 | 0.173 | 0.119 | 0.119 | 0.119 | 0.093 | 0.093 | 0.093 | 0.063 | 0.063 | 0.063 | 0.063 | 0.063 | 0.039 | 0.039 | 0 | -0.045 | -0.045 | -0.054 | -0.054 | -0.054 | -0.08 | -0.08 | -0.08 | -0.056 | -0.056 | -0.056 | -0.03 | -0.03 | -0.054 | -0.024
| Metal Building | Metal Surfacing | Nonresidential | 0.041 | 0.041 | 0.041 | 0.041 | 0.041 | 0.041 | 0.037 | 0.037 | 0.037 | 0.037 | 0.037 | 0.037 | 0.031 | 0.031 | 0.029 | 0.026 | -0.024 | -0.014 | -0.014 | -0.014 | -0.014 | -0.014 | -0.018 | -0.018 | -0.018 | -0.018 | -0.018 | -0.018 | -0.018 | -0.018 | -0.02 | -0.009
|  |  | Residential | 0.041 | 0.041 | 0.041 | 0.041 | 0.041 | 0.041 | 0.037 | 0.037 | 0.037 | 0.037 | 0.037 | 0.037 | 0.029 | 0.029 | 0.029 | 0.026 | -0.024 | -0.014 | -0.014 | -0.014 | -0.014 | -0.014 | -0.018 | -0.018 | -0.018 | -0.018 | -0.018 | -0.018 | -0.02 | -0.02 | -0.02 | -0.009
|  |  | Semiheated | 0.115 | 0.096 | 0.096 | 0.096 | 0.096 | 0.096 | 0.082 | 0.082 | 0.082 | 0.082 | 0.082 | 0.082 | 0.06 | 0.06 | 0.037 | 0.037 | -0.052 | -0.001 | -0.001 | -0.001 | -0.001 | -0.001 | -0.015 | -0.015 | -0.015 | -0.001 | -0.001 | -0.001 | -0.012 | -0.012 | -0.035 | -0.028
| Attic and Other | Shingles and Shakes | Nonresidential | 0.027 | 0.027 | 0.027 | 0.027 | 0.027 | 0.027 | 0.021 | 0.021 | 0.021 | 0.021 | 0.021 | 0.021 | 0.021 | 0.021 | 0.017 | 0.017 | -0.007 | 0 | 0 | 0 | 0 | 0 | -0.006 | -0.006 | -0.006 | -0.006 | -0.006 | -0.006 | -0.006 | -0.006 | -0.01 | -0.004
|  |  | Residential | 0.027 | 0.027 | 0.027 | 0.027 | 0.027 | 0.027 | 0.021 | 0.021 | 0.021 | 0.021 | 0.021 | 0.021 | 0.021 | 0.021 | 0.017 | 0.017 | 0 | 0 | 0 | 0 | 0 | 0 | -0.006 | -0.006 | -0.006 | -0.006 | -0.006 | -0.006 | -0.006 | -0.006 | -0.01 | -0.004
|  |  | Semiheated | 0.081 | 0.053 | 0.053 | 0.053 | 0.053 | 0.053 | 0.034 | 0.034 | 0.034 | 0.034 | 0.034 | 0.034 | 0.034 | 0.034 | 0.027 | 0.027 | 0 | -0.028 | -0.028 | 0 | 0 | 0 | -0.019 | -0.019 | -0.019 | -0.019 | -0.019 | -0.019 | 0 | 0 | -0.007 | -0.007
Recommendation | IEAD | Built-Up with Metal Deck, Built-Up with Concrete Deck, Built-Up with Wooden Deck | All | 0.039 | 0.039 | 0.039 | 0.039 | 0.039 | 0.039 | 0.032 | 0.032 | 0.032 | 0.032 | 0.032 | 0.032 | 0.028 | 0.028 | 0.028 | 0.028 | 0 | 0 | 0 | 0 | 0 | 0 | 0 | 0 | 0 | 0 | 0 | 0 | -0.004 | -0.004 | 0 | 0
| Metal Building | Metal Surfacing | All | 0.035 | 0.035 | 0.035 | 0.035 | 0.035 | 0.035 | 0.035 | 0.035 | 0.035 | 0.035 | 0.031 | 0.031 | 0.029 | 0.029 | 0.029 | 0.026 | -0.006 | -0.006 | -0.006 | -0.006 | -0.006 | -0.006 | -0.002 | -0.002 | -0.002 | -0.002 | -0.006 | -0.006 | 0 | 0 | 0 | 0
| Attic and Other | Shingles and Shakes | All | 0.027 | 0.027 | 0.027 | 0.027 | 0.027 | 0.027 | 0.021 | 0.021 | 0.021 | 0.021 | 0.021 | 0.021 | 0.021 | 0.021 | 0.017 | 0.017 | 0 | 0 | 0 | 0 | 0 | 0 | 0 | 0 | 0 | 0 | 0 | 0 | 0 | 0 | 0 | 0
Note on D3: Author: the values for CZ5 onwards are lower than 2004. setting them to be same as 5A for all CZs beyond 5A Values across CZ should be the same, setting 4B, 4C to be same as 4A.
Note on D4: Author: setting res to be same as non-res for pre-1980s
Note on D5: Author: setting semiheated for pre1980 to be same as 2004. CZ5A onwards are kept same as CZ4C to prevent efficienct U values
Note on D6: Author: values for metal roofs weren't available for pre-1980s. Hence, has been kept same as IEAD
Note on D9: Author: no values for semiheated available for pre-1980s. Have referenced values for non-res. For CZ5A and beyond, have kept the values the same to prevent them from being very stringent.
Note on D12: Author: Values have been modified where 1980 is more efficienct than 2004. The higher value in 1980 is used. If value is very close to 2004, even then the higher value of 1980 is used.
Note on D14: Author: kept same across CZ 2-8. used the 2004-CZ 2 value throughout.
Note on D15: Author: same changes as IEAD
Note on D18: Author: Values have been modified where 1980 is more efficienct than 2004. The higher value in 1980 is used. If value is very close to 2004, even then the higher value of 1980 is used.
Note on D20: Author: kept same across CZ 2-8. used the 2004-CZ 2 value throughout.

## ExteriorFloors
Note: the values for Pre-1980s and 1980 have been estimated. Were not available through reference buildings
Vintage | 90.1 Floor Construction | Asset Score Floor Construction | Occupancy Type |  | U-Value (Btu/ft2Fh)
[5 empty] | 1A | 2A | 2B | 3A | 3B | 3C | 4A | 4B | 4C | 5A | 5B | 5C | 6A | 6B | 7 | 8
Pre-1980 | Mass | Concrete | NonResidential | U Factor | 0.322 | 0.322 | 0.322 | 0.322 | 0.322 | 0.322 | 0.322 | 0.322 | 0.322 | 0.322 | 0.322 | 0.322 | 0.322 | 0.322 | 0.137 | 0.137
|  |  | Residential | U Factor | 0.322 | 0.322 | 0.322 | 0.322 | 0.322 | 0.322 | 0.322 | 0.322 | 0.322 | 0.322 | 0.322 | 0.322 | 0.322 | 0.322 | 0.137 | 0.137
|  |  | Semiheated | U Factor | 0.322 | 0.322 | 0.322 | 0.322 | 0.322 | 0.322 | 0.322 | 0.322 | 0.322 | 0.322 | 0.322 | 0.322 | 0.322 | 0.322 | 0.322 | 0.322
| Steel Joist | Steel Joist | Nonresidential | U Factor | 0.35 | 0.35 | 0.35 | 0.35 | 0.35 | 0.35 | 0.35 | 0.35 | 0.35 | 0.35 | 0.35 | 0.35 | 0.35 | 0.35 | 0.078 | 0.078
|  |  | Residential | U Factor | 0.35 | 0.35 | 0.35 | 0.35 | 0.35 | 0.35 | 0.35 | 0.35 | 0.35 | 0.35 | 0.35 | 0.35 | 0.35 | 0.35 | 0.078 | 0.078
|  |  | Semiheated | U Factor | 0.35 | 0.35 | 0.35 | 0.35 | 0.35 | 0.35 | 0.35 | 0.35 | 0.35 | 0.35 | 0.35 | 0.35 | 0.35 | 0.35 | 0.35 | 0.35
| Wood Frame and Other | Wood | Nonresidential | U Factor | 0.282 | 0.282 | 0.282 | 0.282 | 0.282 | 0.282 | 0.282 | 0.282 | 0.282 | 0.282 | 0.282 | 0.282 | 0.282 | 0.282 | 0.074 | 0.074
|  |  | Residential | U Factor | 0.282 | 0.282 | 0.282 | 0.282 | 0.282 | 0.282 | 0.282 | 0.282 | 0.282 | 0.282 | 0.282 | 0.282 | 0.282 | 0.282 | 0.074 | 0.074
|  |  | Semiheated | U Factor | 0.282 | 0.282 | 0.282 | 0.282 | 0.282 | 0.282 | 0.282 | 0.282 | 0.282 | 0.282 | 0.282 | 0.282 | 0.282 | 0.282 | 0.282 | 0.282
| Slab on Grade | Slab on Grade | Nonresidential | F Factor | 0.73 | 0.73 | 0.73 | 0.73 | 0.73 | 0.73 | 0.73 | 0.73 | 0.73 | 0.73 | 0.73 | 0.73 | 0.73 | 0.73 | 0.73 | 0.73
|  |  | Residential | F Factor | 0.73 | 0.73 | 0.73 | 0.73 | 0.73 | 0.73 | 0.73 | 0.73 | 0.73 | 0.73 | 0.73 | 0.73 | 0.73 | 0.73 | 0.73 | 0.73
|  |  | Semiheated | F Factor | 0.73 | 0.73 | 0.73 | 0.73 | 0.73 | 0.73 | 0.73 | 0.73 | 0.73 | 0.73 | 0.73 | 0.73 | 0.73 | 0.73 | 0.73 | 0.73
1980 | Mass | Concrete | NonResidential | U Factor | 0.322 | 0.322 | 0.322 | 0.322 | 0.322 | 0.322 | 0.137 | 0.137 | 0.137 | 0.137 | 0.137 | 0.137 | 0.107 | 0.107 | 0.107 | 0.087 | 0 | 0 | 0 | 0 | 0 | 0 | -0.185 | -0.185 | -0.185 | -0.185 | -0.185 | -0.185 | -0.215 | -0.215 | -0.03 | -0.05
|  |  | Residential | U Factor | 0.322 | 0.322 | 0.322 | 0.322 | 0.322 | 0.322 | 0.137 | 0.137 | 0.137 | 0.137 | 0.137 | 0.137 | 0.107 | 0.107 | 0.107 | 0.087 | 0 | 0 | 0 | 0 | 0 | 0 | -0.185 | -0.185 | -0.185 | -0.185 | -0.185 | -0.185 | -0.215 | -0.215 | -0.03 | -0.05
|  |  | Semiheated | U Factor | 0.322 | 0.322 | 0.322 | 0.322 | 0.322 | 0.322 | 0.322 | 0.322 | 0.322 | 0.322 | 0.322 | 0.322 | 0.322 | 0.322 | 0.322 | 0.137 | 0 | 0 | 0 | 0 | 0 | 0 | 0 | 0 | 0 | 0 | 0 | 0 | 0 | 0 | 0 | -0.185
| Steel Joist | Steel Joist | Nonresidential | U Factor | 0.35 | 0.35 | 0.35 | 0.078 | 0.078 | 0.078 | 0.078 | 0.078 | 0.078 | 0.078 | 0.078 | 0.078 | 0.078 | 0.078 | 0.069 | 0.069 | 0 | 0 | 0 | -0.272 | -0.272 | -0.272 | -0.272 | -0.272 | -0.272 | -0.272 | -0.272 | -0.272 | -0.272 | -0.272 | -0.009 | -0.009
|  |  | Residential | U Factor | 0.35 | 0.35 | 0.35 | 0.078 | 0.078 | 0.078 | 0.078 | 0.078 | 0.078 | 0.078 | 0.078 | 0.078 | 0.078 | 0.078 | 0.069 | 0.069 | 0 | 0 | 0 | -0.272 | -0.272 | -0.272 | -0.272 | -0.272 | -0.272 | -0.272 | -0.272 | -0.272 | -0.272 | -0.272 | -0.009 | -0.009
|  |  | Semiheated | U Factor | 0.35 | 0.35 | 0.35 | 0.35 | 0.35 | 0.35 | 0.35 | 0.35 | 0.35 | 0.35 | 0.35 | 0.35 | 0.35 | 0.35 | 0.078 | 0.078 | 0 | 0 | 0 | 0 | 0 | 0 | 0 | 0 | 0 | 0 | 0 | 0 | 0 | 0 | -0.272 | -0.272
| Wood Frame and Other | Wood | Nonresidential | U Factor | 0.282 | 0.282 | 0.282 | 0.074 | 0.074 | 0.074 | 0.074 | 0.074 | 0.074 | 0.074 | 0.074 | 0.074 | 0.066 | 0.066 | 0.066 | 0.066 | 0 | 0 | 0 | -0.208 | -0.208 | -0.208 | -0.208 | -0.208 | -0.208 | -0.208 | -0.208 | -0.208 | -0.216 | -0.216 | -0.008 | -0.008
|  |  | Residential | U Factor | 0.282 | 0.282 | 0.282 | 0.074 | 0.074 | 0.074 | 0.074 | 0.074 | 0.074 | 0.074 | 0.074 | 0.074 | 0.066 | 0.066 | 0.066 | 0.066 | 0 | 0 | 0 | -0.208 | -0.208 | -0.208 | -0.208 | -0.208 | -0.208 | -0.208 | -0.208 | -0.208 | -0.216 | -0.216 | -0.008 | -0.008
|  |  | Semiheated | U Factor | 0.282 | 0.282 | 0.282 | 0.282 | 0.282 | 0.282 | 0.282 | 0.282 | 0.282 | 0.282 | 0.282 | 0.282 | 0.282 | 0.282 | 0.074 | 0.074 | 0 | 0 | 0 | 0 | 0 | 0 | 0 | 0 | 0 | 0 | 0 | 0 | 0 | 0 | -0.208 | -0.208
| Slab on Grade | Slab on Grade | Nonresidential | F Factor | 0.73 | 0.73 | 0.73 | 0.73 | 0.73 | 0.73 | 0.73 | 0.73 | 0.73 | 0.73 | 0.73 | 0.73 | 0.73 | 0.73 | 0.73 | 0.73 | 0 | 0 | 0 | 0 | 0 | 0 | 0 | 0 | 0 | 0 | 0 | 0 | 0 | 0 | 0 | 0
|  |  | Residential | F Factor | 0.73 | 0.73 | 0.73 | 0.73 | 0.73 | 0.73 | 0.73 | 0.73 | 0.73 | 0.73 | 0.73 | 0.73 | 0.73 | 0.73 | 0.73 | 0.73 | 0 | 0 | 0 | 0 | 0 | 0 | 0 | 0 | 0 | 0 | 0 | 0 | 0 | 0 | 0 | 0
|  |  | Semiheated | F Factor | 0.73 | 0.73 | 0.73 | 0.73 | 0.73 | 0.73 | 0.73 | 0.73 | 0.73 | 0.73 | 0.73 | 0.73 | 0.73 | 0.73 | 0.73 | 0.73 | 0 | 0 | 0 | 0 | 0 | 0 | 0 | 0 | 0 | 0 | 0 | 0 | 0 | 0 | 0 | 0
2004 | Mass | Concrete | NonResidential | U Factor | 0.322 | 0.137 | 0.137 | 0.107 | 0.107 | 0.107 | 0.107 | 0.107 | 0.107 | 0.087 | 0.087 | 0.087 | 0.087 | 0.087 | 0.087 | 0.064 | 0 | -0.185 | -0.185 | -0.215 | -0.215 | -0.215 | -0.03 | -0.03 | -0.03 | -0.05 | -0.05 | -0.05 | -0.02 | -0.02 | -0.02 | -0.023
|  |  | Residential | U Factor | 0.322 | 0.107 | 0.107 | 0.087 | 0.087 | 0.087 | 0.087 | 0.087 | 0.087 | 0.074 | 0.074 | 0.074 | 0.064 | 0.064 | 0.064 | 0.057 | 0 | -0.215 | -0.215 | -0.235 | -0.235 | -0.235 | -0.05 | -0.05 | -0.05 | -0.063 | -0.063 | -0.063 | -0.043 | -0.043 | -0.043 | -0.03
|  |  | Semiheated | U Factor | 0.322 | 0.322 | 0.322 | 0.322 | 0.322 | 0.322 | 0.322 | 0.322 | 0.322 | 0.322 | 0.322 | 0.322 | 0.322 | 0.322 | 0.137 | 0.137 | 0 | 0 | 0 | 0 | 0 | 0 | 0 | 0 | 0 | 0 | 0 | 0 | 0 | 0 | -0.185 | 0
| Steel Joist | Steel Joist | Nonresidential | U Factor | 0.35 | 0.052 | 0.052 | 0.052 | 0.052 | 0.052 | 0.052 | 0.052 | 0.052 | 0.052 | 0.052 | 0.052 | 0.038 | 0.038 | 0.038 | 0.038 | 0 | -0.298 | -0.298 | -0.026 | -0.026 | -0.026 | -0.026 | -0.026 | -0.026 | -0.026 | -0.026 | -0.026 | -0.04 | -0.04 | -0.031 | -0.031
|  |  | Residential | U Factor | 0.35 | 0.052 | 0.052 | 0.052 | 0.052 | 0.052 | 0.038 | 0.038 | 0.038 | 0.038 | 0.038 | 0.038 | 0.038 | 0.038 | 0.038 | 0.032 | 0 | -0.298 | -0.298 | -0.026 | -0.026 | -0.026 | -0.04 | -0.04 | -0.04 | -0.04 | -0.04 | -0.04 | -0.04 | -0.04 | -0.031 | -0.037
|  |  | Semiheated | U Factor | 0.35 | 0.35 | 0.35 | 0.069 | 0.069 | 0.069 | 0.069 | 0.069 | 0.069 | 0.069 | 0.069 | 0.069 | 0.069 | 0.069 | 0.052 | 0.052 | 0 | 0 | 0 | -0.281 | -0.281 | -0.281 | -0.281 | -0.281 | -0.281 | -0.281 | -0.281 | -0.281 | -0.281 | -0.281 | -0.026 | -0.026
| Wood Frame and Other | Wood | Nonresidential | U Factor | 0.282 | 0.051 | 0.051 | 0.051 | 0.051 | 0.051 | 0.051 | 0.051 | 0.051 | 0.033 | 0.033 | 0.033 | 0.033 | 0.033 | 0.033 | 0.033 | 0 | -0.231 | -0.231 | -0.023 | -0.023 | -0.023 | -0.023 | -0.023 | -0.023 | -0.041 | -0.041 | -0.041 | -0.033 | -0.033 | -0.033 | -0.033
|  |  | Residential | U Factor | 0.282 | 0.051 | 0.051 | 0.033 | 0.033 | 0.033 | 0.033 | 0.033 | 0.033 | 0.033 | 0.033 | 0.033 | 0.033 | 0.033 | 0.033 | 0.033 | 0 | -0.231 | -0.231 | -0.041 | -0.041 | -0.041 | -0.041 | -0.041 | -0.041 | -0.041 | -0.041 | -0.041 | -0.033 | -0.033 | -0.033 | -0.033
|  |  | Semiheated | U Factor | 0.282 | 0.282 | 0.282 | 0.282 | 0.282 | 0.282 | 0.066 | 0.066 | 0.066 | 0.066 | 0.066 | 0.066 | 0.066 | 0.066 | 0.066 | 0.051 | 0 | 0 | 0 | 0 | 0 | 0 | -0.216 | -0.216 | -0.216 | -0.216 | -0.216 | -0.216 | -0.216 | -0.216 | -0.008 | -0.023
| Slab on Grade | Slab on Grade | Nonresidential | F Factor | 0.73 | 0.73 | 0.73 | 0.73 | 0.73 | 0.73 | 0.73 | 0.73 | 0.73 | 0.73 | 0.73 | 0.73 | 0.73 | 0.73 | 0.73 | 0.54 | 0 | 0 | 0 | 0 | 0 | 0 | 0 | 0 | 0 | 0 | 0 | 0 | 0 | 0 | 0 | -0.19
|  |  | Residential | F Factor | 0.73 | 0.73 | 0.73 | 0.73 | 0.73 | 0.73 | 0.73 | 0.73 | 0.73 | 0.73 | 0.73 | 0.73 | 0.73 | 0.73 | 0.54 | 0.52 | 0 | 0 | 0 | 0 | 0 | 0 | 0 | 0 | 0 | 0 | 0 | 0 | 0 | 0 | -0.19 | -0.21
|  |  | Semiheated | F Factor | 0.73 | 0.73 | 0.73 | 0.73 | 0.73 | 0.73 | 0.73 | 0.73 | 0.73 | 0.73 | 0.73 | 0.73 | 0.73 | 0.73 | 0.73 | 0.73 | 0 | 0 | 0 | 0 | 0 | 0 | 0 | 0 | 0 | 0 | 0 | 0 | 0 | 0 | 0 | 0
2010 | Mass | Concrete | NonResidential | U Factor | 0.322 | 0.107 | 0.107 | 0.107 | 0.107 | 0.107 | 0.087 | 0.087 | 0.087 | 0.074 | 0.074 | 0.074 | 0.064 | 0.064 | 0.064 | 0.057 | 0 | -0.03 | -0.03 | 0 | 0 | 0 | -0.02 | -0.02 | -0.02 | -0.013 | -0.013 | -0.013 | -0.023 | -0.023 | -0.023 | -0.007
|  |  | Residential | U Factor | 0.322 | 0.087 | 0.087 | 0.087 | 0.087 | 0.087 | 0.074 | 0.074 | 0.074 | 0.074 | 0.064 | 0.064 | 0.057 | 0.057 | 0.051 | 0.051 | 0 | -0.02 | -0.02 | 0 | 0 | 0 | -0.013 | -0.013 | -0.013 | 0 | -0.01 | -0.01 | -0.007 | -0.007 | -0.013 | -0.006
|  |  | Semiheated | U Factor | 0.322 | 0.322 | 0.322 | 0.322 | 0.322 | 0.322 | 0.137 | 0.137 | 0.137 | 0.137 | 0.137 | 0.137 | 0.137 | 0.137 | 0.107 | 0.087 | 0 | 0 | 0 | 0 | 0 | 0 | -0.185 | -0.185 | -0.185 | -0.185 | -0.185 | -0.185 | -0.185 | -0.185 | -0.03 | -0.05
| Steel Joist | Steel Joist | Nonresidential | U Factor | 0.35 | 0.052 | 0.052 | 0.052 | 0.052 | 0.052 | 0.038 | 0.038 | 0.038 | 0.038 | 0.038 | 0.038 | 0.038 | 0.038 | 0.038 | 0.032 | 0 | 0 | 0 | 0 | 0 | 0 | -0.014 | -0.014 | -0.014 | -0.014 | -0.014 | -0.014 | 0 | 0 | 0 | -0.006
|  |  | Residential | U Factor | 0.35 | 0.052 | 0.052 | 0.052 | 0.052 | 0.052 | 0.038 | 0.038 | 0.038 | 0.038 | 0.038 | 0.038 | 0.032 | 0.032 | 0.032 | 0.032 | 0 | 0 | 0 | 0 | 0 | 0 | 0 | 0 | 0 | 0 | 0 | 0 | -0.006 | -0.006 | -0.006 | 0
|  |  | Semiheated | U Factor | 0.35 | 0.069 | 0.069 | 0.069 | 0.069 | 0.069 | 0.069 | 0.069 | 0.069 | 0.052 | 0.052 | 0.052 | 0.052 | 0.052 | 0.052 | 0.052 | 0 | -0.281 | -0.281 | 0 | 0 | 0 | 0 | 0 | 0 | -0.017 | -0.017 | -0.017 | -0.017 | -0.017 | 0 | 0
| Wood Frame and Other | Wood | Nonresidential | U Factor | 0.282 | 0.051 | 0.051 | 0.051 | 0.051 | 0.051 | 0.033 | 0.033 | 0.033 | 0.033 | 0.033 | 0.033 | 0.033 | 0.033 | 0.033 | 0.033 | 0 | 0 | 0 | 0 | 0 | 0 | -0.018 | -0.018 | -0.018 | 0 | 0 | 0 | 0 | 0 | 0 | 0
|  |  | Residential | U Factor | 0.282 | 0.033 | 0.033 | 0.033 | 0.033 | 0.033 | 0.033 | 0.033 | 0.033 | 0.033 | 0.033 | 0.033 | 0.033 | 0.033 | 0.033 | 0.033 | 0 | -0.018 | -0.018 | 0 | 0 | 0 | 0 | 0 | 0 | 0 | 0 | 0 | 0 | 0 | 0 | 0
|  |  | Semiheated | U Factor | 0.282 | 0.066 | 0.066 | 0.066 | 0.066 | 0.066 | 0.066 | 0.066 | 0.066 | 0.051 | 0.051 | 0.051 | 0.051 | 0.051 | 0.051 | 0.033 | 0 | -0.216 | -0.216 | -0.216 | -0.216 | -0.216 | 0 | 0 | 0 | -0.015 | -0.015 | -0.015 | -0.015 | -0.015 | -0.015 | -0.018
| Slab on Grade | Slab on Grade | Nonresidential | F Factor | 0.73 | 0.73 | 0.73 | 0.73 | 0.73 | 0.73 | 0.73 | 0.73 | 0.73 | 0.73 | 0.73 | 0.73 | 0.54 | 0.54 | 0.52 | 0.52 | 0 | 0 | 0 | 0 | 0 | 0 | 0 | 0 | 0 | 0 | 0 | 0 | -0.19 | -0.19 | -0.21 | -0.02
|  |  | Residential | F Factor | 0.73 | 0.73 | 0.73 | 0.73 | 0.73 | 0.73 | 0.54 | 0.54 | 0.54 | 0.54 | 0.54 | 0.54 | 0.54 | 0.54 | 0.52 | 0.52 | 0 | 0 | 0 | 0 | 0 | 0 | -0.19 | -0.19 | -0.19 | -0.19 | -0.19 | -0.19 | -0.19 | -0.19 | -0.02 | 0
|  |  | Semiheated | F Factor | 0.73 | 0.73 | 0.73 | 0.73 | 0.73 | 0.73 | 0.73 | 0.73 | 0.73 | 0.73 | 0.73 | 0.73 | 0.73 | 0.73 | 0.73 | 0.73 | 0 | 0 | 0 | 0 | 0 | 0 | 0 | 0 | 0 | 0 | 0 | 0 | 0 | 0 | 0 | 0
2016 | Mass | Concrete | NonResidential | U Factor | 0.322 | 0.107 | 0.107 | 0.074 | 0.074 | 0.074 | 0.057 | 0.057 | 0.057 | 0.057 | 0.057 | 0.057 | 0.051 | 0.051 | 0.042 | 0.038 | 0 | 0 | 0 | -0.033 | -0.033 | -0.033 | -0.03 | -0.03 | -0.03 | -0.017 | -0.017 | -0.017 | -0.013 | -0.013 | -0.022 | -0.019
|  |  | Residential | U Factor | 0.322 | 0.087 | 0.087 | 0.074 | 0.074 | 0.074 | 0.051 | 0.051 | 0.051 | 0.051 | 0.051 | 0.051 | 0.051 | 0.051 | 0.042 | 0.038 | 0 | 0 | 0 | -0.013 | -0.013 | -0.013 | -0.023 | -0.023 | -0.023 | -0.023 | -0.013 | -0.013 | -0.006 | -0.006 | -0.009 | -0.013
|  |  | Semiheated | U Factor | 0.322 | 0.322 | 0.322 | 0.137 | 0.137 | 0.137 | 0.107 | 0.107 | 0.107 | 0.107 | 0.107 | 0.107 | 0.087 | 0.087 | 0.074 | 0.064 | 0 | 0 | 0 | -0.185 | -0.185 | -0.185 | -0.03 | -0.03 | -0.03 | -0.03 | -0.03 | -0.03 | -0.05 | -0.05 | -0.033 | -0.023
| Steel Joist | Steel Joist | Nonresidential | U Factor | 0.35 | 0.038 | 0.038 | 0.038 | 0.038 | 0.038 | 0.038 | 0.038 | 0.038 | 0.038 | 0.038 | 0.038 | 0.032 | 0.032 | 0.032 | 0.032 | 0 | -0.014 | -0.014 | -0.014 | -0.014 | -0.014 | 0 | 0 | 0 | 0 | 0 | 0 | -0.006 | -0.006 | -0.006 | 0
|  |  | Residential | U Factor | 0.35 | 0.038 | 0.038 | 0.038 | 0.038 | 0.038 | 0.038 | 0.038 | 0.038 | 0.038 | 0.038 | 0.038 | 0.032 | 0.032 | 0.032 | 0.032 | 0 | -0.014 | -0.014 | -0.014 | -0.014 | -0.014 | 0 | 0 | 0 | 0 | 0 | 0 | 0 | 0 | 0 | 0
|  |  | Semiheated | U Factor | 0.35 | 0.069 | 0.069 | 0.052 | 0.052 | 0.052 | 0.052 | 0.052 | 0.052 | 0.052 | 0.052 | 0.052 | 0.052 | 0.052 | 0.052 | 0.052 | 0 | 0 | 0 | -0.017 | -0.017 | -0.017 | -0.017 | -0.017 | -0.017 | 0 | 0 | 0 | 0 | 0 | 0 | 0
| Wood Frame and Other | Wood | Nonresidential | U Factor | 0.282 | 0.033 | 0.033 | 0.033 | 0.033 | 0.033 | 0.033 | 0.033 | 0.033 | 0.033 | 0.033 | 0.033 | 0.027 | 0.027 | 0.027 | 0.027 | 0 | -0.018 | -0.018 | -0.018 | -0.018 | -0.018 | 0 | 0 | 0 | 0 | 0 | 0 | -0.006 | -0.006 | -0.006 | -0.006
|  |  | Residential | U Factor | 0.282 | 0.033 | 0.033 | 0.033 | 0.033 | 0.033 | 0.033 | 0.033 | 0.033 | 0.033 | 0.033 | 0.033 | 0.027 | 0.027 | 0.027 | 0.027 | 0 | 0 | 0 | 0 | 0 | 0 | 0 | 0 | 0 | 0 | 0 | 0 | -0.006 | -0.006 | -0.006 | -0.006
|  |  | Semiheated | U Factor | 0.282 | 0.066 | 0.066 | 0.051 | 0.051 | 0.051 | 0.051 | 0.051 | 0.051 | 0.051 | 0.051 | 0.051 | 0.051 | 0.051 | 0.051 | 0.033 | 0 | 0 | 0 | -0.015 | -0.015 | -0.015 | -0.015 | -0.015 | -0.015 | 0 | 0 | 0 | 0 | 0 | 0 | 0
| Slab on Grade | Slab on Grade | Nonresidential | F Factor | 0.73 | 0.73 | 0.73 | 0.73 | 0.73 | 0.73 | 0.52 | 0.52 | 0.52 | 0.52 | 0.52 | 0.52 | 0.51 | 0.51 | 0.51 | 0.434 | 0 | 0 | 0 | 0 | 0 | 0 | -0.21 | -0.21 | -0.21 | -0.21 | -0.21 | -0.21 | -0.03 | -0.03 | -0.01 | -0.086
|  |  | Residential | F Factor | 0.73 | 0.73 | 0.73 | 0.54 | 0.54 | 0.54 | 0.52 | 0.52 | 0.52 | 0.51 | 0.51 | 0.51 | 0.434 | 0.434 | 0.434 | 0.424 | 0 | 0 | 0 | -0.19 | -0.19 | -0.19 | -0.02 | -0.02 | -0.02 | -0.03 | -0.03 | -0.03 | -0.106 | -0.106 | -0.086 | -0.096
|  |  | Semiheated | F Factor | 0.73 | 0.73 | 0.73 | 0.73 | 0.73 | 0.73 | 0.73 | 0.73 | 0.73 | 0.73 | 0.73 | 0.73 | 0.73 | 0.73 | 0.73 | 0.54 | 0 | 0 | 0 | 0 | 0 | 0 | 0 | 0 | 0 | 0 | 0 | 0 | 0 | 0 | 0 | -0.19
Recommendation | Mass | Concrete | All | U Factor | 0.322 | 0.074 | 0.074 | 0.074 | 0.074 | 0.074 | 0.051 | 0.051 | 0.051 | 0.051 | 0.051 | 0.051 | 0.042 | 0.042 | 0.042 | 0.038 | 0 | -0.013 | -0.013 | 0 | 0 | 0 | 0 | 0 | 0 | 0 | 0 | 0 | -0.009 | -0.009 | 0 | 0
| Steel Joist | Steel Joist | All | U Factor | 0.35 | 0.038 | 0.038 | 0.038 | 0.038 | 0.038 | 0.038 | 0.038 | 0.038 | 0.032 | 0.032 | 0.032 | 0.032 | 0.032 | 0.032 | 0.032 | 0 | 0 | 0 | 0 | 0 | 0 | 0 | 0 | 0 | -0.006 | -0.006 | -0.006 | 0 | 0 | 0 | 0
| Wood Frame | Wood | All | U Factor | 0.282 | 0.033 | 0.033 | 0.033 | 0.033 | 0.033 | 0.033 | 0.033 | 0.033 | 0.027 | 0.027 | 0.027 | 0.027 | 0.027 | 0.027 | 0.027 | 0 | 0 | 0 | 0 | 0 | 0 | 0 | 0 | 0 | -0.006 | -0.006 | -0.006 | 0 | 0 | 0 | 0
| Slab on Grade | Slab on Grade | All | F Factor | 0.73 | 0.73 | 0.73 | 0.52 | 0.52 | 0.52 | 0.51 | 0.51 | 0.51 | 0.51 | 0.51 | 0.51 | 0.434 | 0.434 | 0.434 | 0.424 | 0 | 0 | 0 | -0.02 | -0.02 | -0.02 | -0.01 | -0.01 | -0.01 | 0 | 0 | 0 | 0 | 0 | 0 | 0

## Skylights
|  | U-Value (Btu/ft2Fh) | [15 empty] | Skylights SHGC | [15 empty] | Skylights Visible Transmittance
Vintage | Skylight Category | 1A | 2A | 2B | 3A | 3B | 3C | 4A | 4B | 4C | 5A | 5B | 5C | 6A | 6B | 7 | 8 | 1A | 2A | 2B | 3A | 3B | 3C | 4A | 4B | 4C | 5A | 5B | 5C | 6A | 6B | 7 | 8 | 1A | 2A | 2B | 3A | 3B | 3C | 4A | 4B | 4C | 5A | 5B | 5C | 6A | 6B | 7 | 8
Pre-1980 | Plastic | 1.98 | 1.98 | 1.98 | 1.17 | 1.17 | 1.98 | 1.17 | 1.17 | 1.17 | 1.17 | 1.17 | 1.17 | 1.17 | 1.17 | 1.17 | 0.98 | 0.36 | 0.36 | 0.36 | 0.39 | 0.39 | 0.39 | 0.49 | 0.49 | 0.49 | 0.49 | 0.49 | 0.49 | 0.49 | 0.49 | 0.68 | 0.68 | 0.36 | 0.36 | 0.36 | 0.39 | 0.39 | 0.39 | 0.49 | 0.49 | 0.49 | 0.49 | 0.49 | 0.49 | 0.49 | 0.49 | 0.68 | 0.68
| Glass | 1.9 | 1.9 | 1.9 | 1.3 | 1.3 | 1.3 | 1.3 | 1.3 | 1.3 | 1.1 | 1.1 | 1.1 | 0.87 | 0.87 | 0.87 | 0.61 | 0.39 | 0.34 | 0.34 | 0.65 | 0.65 | 0.65 | 0.65 | 0.65 | 0.65 | 0.77 | 0.77 | 0.77 | 0.71 | 0.71 | 0.77 | 0.77 | 0.39 | 0.34 | 0.34 | 0.65 | 0.65 | 0.65 | 0.65 | 0.65 | 0.65 | 0.77 | 0.77 | 0.77 | 0.71 | 0.71 | 0.77 | 0.77
1980 | Plastic | 1.98 | 1.98 | 1.98 | 1.17 | 1.17 | 1.98 | 1.17 | 1.17 | 1.17 | 1.17 | 1.17 | 1.17 | 1.17 | 1.17 | 1.17 | 0.98 | 0.36 | 0.36 | 0.36 | 0.39 | 0.39 | 0.39 | 0.49 | 0.49 | 0.49 | 0.49 | 0.49 | 0.49 | 0.49 | 0.49 | 0.68 | 0.68 | 0.36 | 0.36 | 0.36 | 0.39 | 0.39 | 0.39 | 0.49 | 0.49 | 0.49 | 0.49 | 0.49 | 0.49 | 0.49 | 0.49 | 0.68 | 0.68
| Glass | 1.9 | 1.9 | 1.9 | 1.3 | 1.3 | 1.3 | 1.3 | 1.3 | 1.3 | 1.1 | 1.1 | 1.1 | 0.87 | 0.87 | 0.87 | 0.61 | 0.39 | 0.34 | 0.34 | 0.65 | 0.65 | 0.65 | 0.65 | 0.65 | 0.65 | 0.77 | 0.77 | 0.77 | 0.71 | 0.71 | 0.77 | 0.77 | 0.39 | 0.34 | 0.34 | 0.65 | 0.65 | 0.65 | 0.65 | 0.65 | 0.65 | 0.77 | 0.77 | 0.77 | 0.71 | 0.71 | 0.77 | 0.77
2004 | Plastic | 1.98 | 1.98 | 1.98 | 1.17 | 1.17 | 1.98 | 1.17 | 1.17 | 1.17 | 1.17 | 1.17 | 1.17 | 1.17 | 1.17 | 1.17 | 0.98 | 0.36 | 0.36 | 0.36 | 0.39 | 0.39 | 0.39 | 0.49 | 0.49 | 0.49 | 0.49 | 0.49 | 0.49 | 0.49 | 0.49 | 0.68 | 0.68 | 0.36 | 0.36 | 0.36 | 0.39 | 0.39 | 0.39 | 0.49 | 0.49 | 0.49 | 0.49 | 0.49 | 0.49 | 0.49 | 0.49 | 0.68 | 0.68
| Glass | 1.9 | 1.9 | 1.9 | 1.3 | 1.3 | 1.3 | 1.3 | 1.3 | 1.3 | 1.1 | 1.1 | 1.1 | 0.87 | 0.87 | 0.87 | 0.61 | 0.39 | 0.34 | 0.34 | 0.65 | 0.65 | 0.65 | 0.65 | 0.65 | 0.65 | 0.77 | 0.77 | 0.77 | 0.71 | 0.71 | 0.77 | 0.77 | 0.39 | 0.34 | 0.34 | 0.65 | 0.65 | 0.65 | 0.65 | 0.65 | 0.65 | 0.77 | 0.77 | 0.77 | 0.71 | 0.71 | 0.77 | 0.77
2010 | Plastic | 1.98 | 1.98 | 1.98 | 1.17 | 1.17 | 1.17 | 1.17 | 1.17 | 1.17 | 1.17 | 1.17 | 1.17 | 1.17 | 1.17 | 1.17 | 0.98 | 0.36 | 0.36 | 0.36 | 0.39 | 0.39 | 0.39 | 0.49 | 0.49 | 0.49 | 0.49 | 0.49 | 0.49 | 0.49 | 0.49 | 0.68 | 0.68 | 0.36 | 0.36 | 0.36 | 0.39 | 0.39 | 0.39 | 0.49 | 0.49 | 0.49 | 0.49 | 0.49 | 0.49 | 0.49 | 0.49 | 0.68 | 0.68
| Glass | 1.9 | 1.9 | 1.9 | 1.3 | 1.3 | 1.3 | 1.3 | 1.3 | 1.3 | 1.1 | 1.1 | 1.1 | 0.87 | 0.87 | 0.87 | 0.61 | 0.39 | 0.34 | 0.34 | 0.65 | 0.65 | 0.65 | 0.65 | 0.65 | 0.65 | 0.77 | 0.77 | 0.77 | 0.71 | 0.71 | 0.77 | 0.77 | 0.39 | 0.34 | 0.34 | 0.65 | 0.65 | 0.65 | 0.65 | 0.65 | 0.65 | 0.77 | 0.77 | 0.77 | 0.71 | 0.71 | 0.77 | 0.77
2016 | Plastic | 0.75 | 0.65 | 0.65 | 0.55 | 0.55 | 0.55 | 0.5 | 0.5 | 0.5 | 0.5 | 0.5 | 0.5 | 0.5 | 0.5 | 0.5 | 0.41 | 0.35 | 0.35 | 0.35 | 0.35 | 0.35 | 0.35 | 0.4 | 0.4 | 0.4 | 0.4 | 0.4 | 0.4 | 0.4 | 0.4 | 0.4 | 0.4 | 0.39 | 0.39 | 0.39 | 0.39 | 0.39 | 0.39 | 0.44 | 0.44 | 0.44 | 0.44 | 0.44 | 0.44 | 0.44 | 0.44 | 0.44 | 0.44
| Glass | 0.75 | 0.65 | 0.65 | 0.55 | 0.55 | 0.55 | 0.5 | 0.5 | 0.5 | 0.5 | 0.5 | 0.5 | 0.5 | 0.5 | 0.5 | 0.41 | 0.35 | 0.35 | 0.35 | 0.35 | 0.35 | 0.35 | 0.4 | 0.4 | 0.4 | 0.4 | 0.4 | 0.4 | 0.4 | 0.4 | 0.4 | 0.4 | 0.39 | 0.39 | 0.39 | 0.39 | 0.39 | 0.39 | 0.44 | 0.44 | 0.44 | 0.44 | 0.44 | 0.44 | 0.44 | 0.44 | 0.44 | 0.44
Recommendation | All | 0.75 | 0.65 | 0.65 | 0.55 | 0.55 | 0.55 | 0.5 | 0.5 | 0.5 | 0.5 | 0.5 | 0.5 | 0.5 | 0.5 | 0.5 | 0.41 | 0.35 | 0.35 | 0.35 | 0.35 | 0.35 | 0.35 | 0.4 | 0.4 | 0.4 | 0.4 | 0.4 | 0.4 | 0.4 | 0.4 | 0.4 | 0.4 | 0.39 | 0.39 | 0.39 | 0.39 | 0.39 | 0.39 | 0.44 | 0.44 | 0.44 | 0.44 | 0.44 | 0.44 | 0.44 | 0.44 | 0.44 | 0.44
Notes: | Min VT/SHFC for 2016 was 1.1 | [33 empty] | vt/shgc | 0.9
assuming min VT/SHGC of 1 for 2010
min VT/SHGC of 0.9 for 2004

## Windows
|  | U-Value (Btu/ft2Fh) | [15 empty] | SHGC | [15 empty] | Visible Transmitance
Vintage | Occupancy Type | 1A | 2A | 2B | 3A | 3B | 3C | 4A | 4B | 4C | 5A | 5B | 5C | 6A | 6B | 7 | 8 | 1A | 2A | 2B | 3A | 3B | 3C | 4A | 4B | 4C | 5A | 5B | 5C | 6A | 6B | 7 | 8 | 1A | 2A | 2B | 3A | 3B | 3C | 4A | 4B | 4C | 5A | 5B | 5C | 6A | 6B | 7 | 8
Pre-1980 | Nonresidential | 1.22 | 1.22 | 1.22 | 1.22 | 1.22 | 1.22 | 1.22 | 1.22 | 1.22 | 1.22 | 1.22 | 1.22 | 1.22 | 1.22 | 1.22 | 1.22 | 0.54 | 0.54 | 0.54 | 0.54 | 0.54 | 0.54 | 0.54 | 0.54 | 0.54 | 0.54 | 0.54 | 0.54 | 0.54 | 0.54 | 0.54 | 0.54 | 0.11 | 0.11 | 0.11 | 0.129 | 0.272 | 0.11 | 0.253 | 0.274 | 0.225 | 0.253 | 0.305 | 0.305 | 0.305 | 0.305 | 0.409 | 0.541
| Residential | 1.25 | 1.25 | 1.25 | 1.25 | 1.25 | 1.25 | 1.25 | 1.25 | 1.25 | 1.25 | 1.25 | 1.25 | 1.25 | 1.25 | 1.25 | 1.25 | 0.54 | 0.54 | 0.54 | 0.54 | 0.54 | 0.54 | 0.54 | 0.54 | 0.54 | 0.54 | 0.54 | 0.54 | 0.54 | 0.54 | 0.54 | 0.54 | 0.11 | 0.11 | 0.11 | 0.129 | 0.272 | 0.11 | 0.253 | 0.274 | 0.225 | 0.253 | 0.305 | 0.305 | 0.305 | 0.305 | 0.409 | 0.541
| Semiheated | 1.223 | 1.223 | 1.223 | 1.223 | 1.223 | 1.223 | 1.223 | 1.223 | 1.223 | 1.223 | 1.223 | 1.223 | 1.223 | 1.223 | 1.223 | 1.223 | 0.54 | 0.54 | 0.54 | 0.54 | 0.54 | 0.54 | 0.54 | 0.54 | 0.54 | 0.54 | 0.54 | 0.54 | 0.616 | 0.616 | 0.616 | 0.616 | 0.11 | 0.11 | 0.11 | 0.129 | 0.272 | 0.11 | 0.253 | 0.274 | 0.225 | 0.253 | 0.305 | 0.305 | 0.305 | 0.305 | 0.409 | 0.541
1980 | Nonresidential | 1.22 | 1.2491 | 1.2491 | 0.721 | 1.028 | 1.2491 | 0.721 | 0.57 | 0.721 | 0.721 | 0.721 | 0.721 | 0.721 | 0.721 | 0.721 | 0.721 | 0.39 | 0.39 | 0.39 | 0.39 | 0.39 | 0.39 | 0.39 | 0.39 | 0.54 | 0.54 | 0.54 | 0.54 | 0.54 | 0.54 | 0.54 | 0.54 | 0.11 | 0.11 | 0.11 | 0.129 | 0.272 | 0.11 | 0.253 | 0.274 | 0.225 | 0.253 | 0.305 | 0.305 | 0.305 | 0.305 | 0.409 | 0.541
| Residential | 1.22 | 1.2491 | 1.2491 | 0.721 | 1.028 | 1.2491 | 0.721 | 0.57 | 0.721 | 0.721 | 0.721 | 0.721 | 0.721 | 0.721 | 0.721 | 0.721 | 0.39 | 0.39 | 0.39 | 0.54 | 0.54 | 0.54 | 0.54 | 0.54 | 0.54 | 0.54 | 0.54 | 0.54 | 0.54 | 0.54 | 0.54 | 0.54 | 0.11 | 0.11 | 0.11 | 0.129 | 0.272 | 0.11 | 0.253 | 0.274 | 0.225 | 0.253 | 0.305 | 0.305 | 0.305 | 0.305 | 0.409 | 0.541
| Semiheated | 1.223 | 1.2227 | 1.2227 | 1.2227 | 1.2227 | 1.2227 | 1.2227 | 1.2227 | 1.2227 | 1.2227 | 1.2227 | 1.2227 | 1.2227 | 1.2227 | 1.2227 | 1.2227 | 0.49 | 0.49 | 0.49 | 0.49 | 0.49 | 0.49 | 0.49 | 0.49 | 0.49 | 0.49 | 0.49 | 0.49 | 0.616 | 0.616 | 0.616 | 0.616 | 0.11 | 0.11 | 0.11 | 0.129 | 0.272 | 0.11 | 0.253 | 0.274 | 0.225 | 0.253 | 0.305 | 0.305 | 0.305 | 0.305 | 0.409 | 0.541
2004 | Nonresidential | 1.22 | 1.22 | 1.22 | 0.57 | 0.57 | 1.22 | 0.57 | 0.57 | 0.57 | 0.57 | 0.57 | 0.57 | 0.57 | 0.57 | 0.57 | 0.46 | 0.25 | 0.25 | 0.25 | 0.25 | 0.25 | 0.34 | 0.39 | 0.39 | 0.39 | 0.39 | 0.39 | 0.39 | 0.39 | 0.39 | 0.49 | 0.49 | 0.25 | 0.25 | 0.25 | 0.25 | 0.25 | 0.34 | 0.39 | 0.39 | 0.39 | 0.39 | 0.39 | 0.39 | 0.39 | 0.39 | 0.49 | 0.49
| Residential | 1.25 | 1.2491 | 1.2491 | 0.62827 | 0.62827 | 1.2491 | 0.62827 | 0.62827 | 0.62827 | 0.62827 | 0.62827 | 0.62827 | 0.62827 | 0.62827 | 0.62827 | 0.46583 | 0.25 | 0.25 | 0.25 | 0.39 | 0.39 | 0.61 | 0.39 | 0.39 | 0.39 | 0.39 | 0.39 | 0.39 | 0.39 | 0.39 | 0.49 | 0.49 | 0.25 | 0.25 | 0.25 | 0.39 | 0.39 | 0.61 | 0.39 | 0.39 | 0.39 | 0.39 | 0.39 | 0.39 | 0.39 | 0.39 | 0.49 | 0.49
| Semiheated | 1.223 | 1.2227 | 1.2227 | 1.2227 | 1.2227 | 1.2227 | 1.2227 | 1.2227 | 1.2227 | 1.2227 | 1.2227 | 1.2227 | 1.2227 | 1.2227 | 1.2227 | 1.2227 | 0.49 | 0.49 | 0.49 | 0.49 | 0.49 | 0.49 | 0.49 | 0.49 | 0.49 | 0.49 | 0.49 | 0.49 | 0.49 | 0.49 | 0.49 | 0.49 | 0.49 | 0.49 | 0.49 | 0.49 | 0.49 | 0.49 | 0.49 | 0.49 | 0.49 | 0.49 | 0.49 | 0.49 | 0.49 | 0.49 | 0.49 | 0.49
2010 | Nonresidential | 1.22 | 0.71951 | 0.71951 | 0.61942 | 0.61942 | 0.61942 | 0.5169 | 0.5169 | 0.5169 | 0.48497 | 0.48497 | 0.48497 | 0.48497 | 0.48497 | 0.41763 | 0.41763 | 0.25 | 0.25021 | 0.25021 | 0.25021 | 0.25021 | 0.25021 | 0.40033 | 0.40033 | 0.40033 | 0.40033 | 0.40033 | 0.40033 | 0.40033 | 0.40033 | 0.45037 | 0.45037 | 0.25 | 0.25021 | 0.25021 | 0.25021 | 0.25021 | 0.25021 | 0.40033 | 0.40033 | 0.40033 | 0.40033 | 0.40033 | 0.40033 | 0.40033 | 0.40033 | 0.45037 | 0.45037
| Residential | 1.2 | 0.74771 | 0.74771 | 0.64768 | 0.64768 | 0.64768 | 0.49979 | 0.49979 | 0.49979 | 0.48135 | 0.48135 | 0.48135 | 0.48135 | 0.48135 | 0.41572 | 0.41572 | 0.25 | 0.25 | 0.25 | 0.25 | 0.25 | 0.25 | 0.4 | 0.4 | 0.4 | 0.4 | 0.4 | 0.4 | 0.4 | 0.4 | 0.49 | 0.49 | 0.25 | 0.25 | 0.25 | 0.25 | 0.25 | 0.25 | 0.4 | 0.4 | 0.4 | 0.4 | 0.4 | 0.4 | 0.4 | 0.4 | 0.49 | 0.49
| Semiheated | 1.201 | 1.2012 | 1.2012 | 1.2012 | 1.2012 | 1.2012 | 1.2012 | 1.2012 | 1.2012 | 1.2012 | 1.2012 | 1.2012 | 0.64572 | 0.64572 | 0.64572 | 0.64572 | 0.49 | 0.49 | 0.49 | 0.49 | 0.49 | 0.49 | 0.49 | 0.49 | 0.49 | 0.49 | 0.49 | 0.49 | 0.49 | 0.49 | 0.49 | 0.49 | 0.49 | 0.49 | 0.49 | 0.49 | 0.49 | 0.49 | 0.49 | 0.49 | 0.49 | 0.49 | 0.49 | 0.49 | 0.49 | 0.49 | 0.49 | 0.49
2016 | Nonresidential | 0.569 | 0.538 | 0.538 | 0.448 | 0.448 | 0.448 | 0.379 | 0.379 | 0.379 | 0.379 | 0.379 | 0.379 | 0.359 | 0.359 | 0.329 | 0.29 | 0.25 | 0.25 | 0.25 | 0.25 | 0.25 | 0.25 | 0.36 | 0.36 | 0.36 | 0.38 | 0.38 | 0.38 | 0.4 | 0.4 | 0.45 | 0.45 | 0.275 | 0.275 | 0.275 | 0.275 | 0.275 | 0.275 | 0.396 | 0.396 | 0.396 | 0.418 | 0.418 | 0.418 | 0.44 | 0.44 | 0.495 | 0.495
| Residential | 0.58 | 0.53 | 0.53 | 0.489 | 0.489 | 0.489 | 0.39 | 0.39 | 0.39 | 0.39 | 0.39 | 0.39 | 0.377 | 0.377 | 0.342 | 0.301 | 0.25 | 0.25 | 0.25 | 0.25 | 0.25 | 0.25 | 0.36 | 0.36 | 0.36 | 0.38 | 0.38 | 0.38 | 0.4 | 0.4 | 0.45 | 0.45 | 0.275 | 0.275 | 0.275 | 0.275 | 0.275 | 0.275 | 0.396 | 0.396 | 0.396 | 0.418 | 0.418 | 0.418 | 0.44 | 0.44 | 0.495 | 0.495
| Semiheated | 1.196 | 1.196 | 1.196 | 1.195 | 1.195 | 1.195 | 0.731 | 0.731 | 0.731 | 0.621 | 0.621 | 0.621 | 0.514 | 0.514 | 0.382 | 0.382 | 0.49 | 0.49 | 0.49 | 0.49 | 0.49 | 0.49 | 0.49 | 0.49 | 0.49 | 0.49 | 0.49 | 0.49 | 0.49 | 0.49 | 0.49 | 0.49 | 0.539 | 0.539 | 0.539 | 0.539 | 0.539 | 0.539 | 0.539 | 0.539 | 0.539 | 0.539 | 0.539 | 0.539 | 0.539 | 0.539 | 0.539 | 0.539
Recommendation | Nonresidential | 0.5 | 0.5 | 0.5 | 0.448 | 0.448 | 0.448 | 0.379 | 0.379 | 0.379 | 0.379 | 0.379 | 0.379 | 0.359 | 0.359 | 0.29 | 0.29 | 0.25 | 0.25 | 0.25 | 0.25 | 0.25 | 0.25 | 0.36 | 0.36 | 0.36 | 0.38 | 0.38 | 0.38 | 0.4 | 0.4 | 0.45 | 0.45 | 0.275 | 0.275 | 0.275 | 0.275 | 0.275 | 0.275 | 0.396 | 0.396 | 0.396 | 0.418 | 0.418 | 0.418 | 0.44 | 0.44 | 0.495 | 0.495
Error Check |  | Errors have been ignored as the magnitude is very small.
|  | 0 | 0.029133 | 0.029133 | -0.499 | -0.192 | 0.029133 | -0.499 | -0.65 | -0.499 | -0.499 | -0.499 | -0.499 | -0.499 | -0.499 | -0.499 | -0.499 | -0.15 | -0.15 | -0.15 | -0.15 | -0.15 | -0.15 | -0.15 | -0.15 | 0 | 0 | 0 | 0 | 0 | 0 | 0 | 0 | 0 | 0 | 0 | 0 | 0 | 0 | 0 | 0 | 0 | 0 | 0 | 0 | 0 | 0 | 0 | 0
|  | -0.03 | -0.00086667 | -0.00086667 | -0.529 | -0.222 | -0.00086667 | -0.529 | -0.68 | -0.529 | -0.529 | -0.529 | -0.529 | -0.529 | -0.529 | -0.529 | -0.529 | -0.15 | -0.15 | -0.15 | 0 | 0 | 0 | 0 | 0 | 0 | 0 | 0 | 0 | 0 | 0 | 0 | 0 | 0 | 0 | 0 | 0 | 0 | 0 | 0 | 0 | 0 | 0 | 0 | 0 | 0 | 0 | 0 | 0
|  | 0 | -0.00026923 | -0.00026923 | -0.00026923 | -0.00026923 | -0.00026923 | -0.00026923 | -0.00026923 | -0.00026923 | -0.00026923 | -0.00026923 | -0.00026923 | -0.00026923 | -0.00026923 | -0.00026923 | -0.00026923 | -0.05 | -0.05 | -0.05 | -0.05 | -0.05 | -0.05 | -0.05 | -0.05 | -0.05 | -0.05 | -0.05 | -0.05 | 0 | 0 | 0 | 0 | 0 | 0 | 0 | 0 | 0 | 0 | 0 | 0 | 0 | 0 | 0 | 0 | 0 | 0 | 0 | 0
|  | 0 | -0.029133 | -0.029133 | -0.151 | -0.458 | -0.029133 | -0.151 | 0 | -0.151 | -0.151 | -0.151 | -0.151 | -0.151 | -0.151 | -0.151 | -0.261 | -0.14 | -0.14 | -0.14 | -0.14 | -0.14 | -0.05 | 0 | 0 | -0.15 | -0.15 | -0.15 | -0.15 | -0.15 | -0.15 | -0.05 | -0.05 | 0.14 | 0.14 | 0.14 | 0.121 | -0.022 | 0.23 | 0.137 | 0.116 | 0.165 | 0.137 | 0.085 | 0.085 | 0.085 | 0.085 | 0.081 | -0.051
|  | 0.03 | 0 | 0 | -0.092733 | -0.39973 | 0 | -0.092733 | 0.058267 | -0.092733 | -0.092733 | -0.092733 | -0.092733 | -0.092733 | -0.092733 | -0.092733 | -0.25517 | -0.14 | -0.14 | -0.14 | -0.15 | -0.15 | 0.07 | -0.15 | -0.15 | -0.15 | -0.15 | -0.15 | -0.15 | -0.15 | -0.15 | -0.05 | -0.05 | 0.14 | 0.14 | 0.14 | 0.261 | 0.118 | 0.5 | 0.137 | 0.116 | 0.165 | 0.137 | 0.085 | 0.085 | 0.085 | 0.085 | 0.081 | -0.051
|  | 0 | 0 | 0 | 0 | 0 | 0 | 0 | 0 | 0 | 0 | 0 | 0 | 0 | 0 | 0 | 0 | 0 | 0 | 0 | 0 | 0 | 0 | 0 | 0 | 0 | 0 | 0 | 0 | -0.126 | -0.126 | -0.126 | -0.126 | 0.38 | 0.38 | 0.38 | 0.361 | 0.218 | 0.38 | 0.237 | 0.216 | 0.265 | 0.237 | 0.185 | 0.185 | 0.185 | 0.185 | 0.081 | -0.051
|  | 0 | -0.50049 | -0.50049 | 0.049424 | 0.049424 | -0.60058 | -0.0531 | -0.0531 | -0.0531 | -0.085025 | -0.085025 | -0.085025 | -0.085025 | -0.085025 | -0.15237 | -0.042369 | 0 | 0.0002057 | 0.0002057 | 0.0002057 | 0.0002057 | -0.089794 | 0.010329 | 0.010329 | 0.010329 | 0.010329 | 0.010329 | 0.010329 | 0.010329 | 0.010329 | -0.03963 | -0.03963 | 0 | 0.0002057 | 0.0002057 | 0.0002057 | 0.0002057 | -0.089794 | 0.010329 | 0.010329 | 0.010329 | 0.010329 | 0.010329 | 0.010329 | 0.010329 | 0.010329 | -0.03963 | -0.03963
|  | -0.05 | -0.50143 | -0.50143 | 0.019413 | 0.019413 | -0.60145 | -0.12847 | -0.12847 | -0.12847 | -0.14692 | -0.14692 | -0.14692 | -0.14692 | -0.14692 | -0.21255 | -0.050107 | 0 | 0 | 0 | -0.14 | -0.14 | -0.36 | 0.01 | 0.01 | 0.01 | 0.01 | 0.01 | 0.01 | 0.01 | 0.01 | 0 | 0 | 0 | 0 | 0 | -0.14 | -0.14 | -0.36 | 0.01 | 0.01 | 0.01 | 0.01 | 0.01 | 0.01 | 0.01 | 0.01 | 0 | 0
|  | -0.022 | -0.021514 | -0.021514 | -0.021514 | -0.021514 | -0.021514 | -0.021514 | -0.021514 | -0.021514 | -0.021514 | -0.021514 | -0.021514 | -0.57701 | -0.57701 | -0.57701 | -0.57701 | 0 | 0 | 0 | 0 | 0 | 0 | 0 | 0 | 0 | 0 | 0 | 0 | 0 | 0 | 0 | 0 | 0 | 0 | 0 | 0 | 0 | 0 | 0 | 0 | 0 | 0 | 0 | 0 | 0 | 0 | 0 | 0
|  | -0.651 | -0.18151 | -0.18151 | -0.17142 | -0.17142 | -0.17142 | -0.1379 | -0.1379 | -0.1379 | -0.10597 | -0.10597 | -0.10597 | -0.12597 | -0.12597 | -0.088631 | -0.12763 | 0 | -0.0002057 | -0.0002057 | -0.0002057 | -0.0002057 | -0.0002057 | -0.040329 | -0.040329 | -0.040329 | -0.020329 | -0.020329 | -0.020329 | -0.00032911 | -0.00032911 | -0.00037025 | -0.00037025 | 0.025 | 0.024794 | 0.024794 | 0.024794 | 0.024794 | 0.024794 | -0.0043291 | -0.0043291 | -0.0043291 | 0.017671 | 0.017671 | 0.017671 | 0.039671 | 0.039671 | 0.04463 | 0.04463
|  | -0.62 | -0.21771 | -0.21771 | -0.15868 | -0.15868 | -0.15868 | -0.10979 | -0.10979 | -0.10979 | -0.091347 | -0.091347 | -0.091347 | -0.10435 | -0.10435 | -0.07372 | -0.11472 | 0 | 0 | 0 | 0 | 0 | 0 | -0.04 | -0.04 | -0.04 | -0.02 | -0.02 | -0.02 | 0 | 0 | -0.04 | -0.04 | 0.025 | 0.025 | 0.025 | 0.025 | 0.025 | 0.025 | -0.004 | -0.004 | -0.004 | 0.018 | 0.018 | 0.018 | 0.04 | 0.04 | 0.005 | 0.005
|  | -0.005 | -0.0052168 | -0.0052168 | -0.0062168 | -0.0062168 | -0.0062168 | -0.47022 | -0.47022 | -0.47022 | -0.58022 | -0.58022 | -0.58022 | -0.13172 | -0.13172 | -0.26372 | -0.26372 | 0 | 0 | 0 | 0 | 0 | 0 | 0 | 0 | 0 | 0 | 0 | 0 | 0 | 0 | 0 | 0 | 0.049 | 0.049 | 0.049 | 0.049 | 0.049 | 0.049 | 0.049 | 0.049 | 0.049 | 0.049 | 0.049 | 0.049 | 0.049 | 0.049 | 0.049 | 0.049
|  | -0.069 | -0.038 | -0.038 | 0 | 0 | 0 | 0 | 0 | 0 | 0 | 0 | 0 | 0 | 0 | -0.039 | 0 | 0 | 0 | 0 | 0 | 0 | 0 | 0 | 0 | 0 | 0 | 0 | 0 | 0 | 0 | 0 | 0 | 0 | 0 | 0 | 0 | 0 | 0 | 0 | 0 | 0 | 0 | 0 | 0 | 0 | 0 | 0 | 0

## Walls
U Value
Vintage | Code Wall Type | Asset Score Wall Type | Occupancy Type | Assembly | 1A | 2A | 2B | 3A | 3B | 3C | 4A | 4B | 4C | 5A | 5B | 5C | 6A | 6B | 7 | 8
Pre-1980s | Mass | Brick/Stone on Masonry | NonResidential | U Factor | 0.58 | 0.58 | 0.58 | 0.29005 | 0.29005 | 0.29005 | 0.29005 | 0.29005 | 0.29005 | 0.17505 | 0.17505 | 0.17505 | 0.17505 | 0.17505 | 0.17505 | 0.17505
|  |  | Residential | U Factor | 0.58 | 0.58 | 0.58 | 0.29005 | 0.29005 | 0.29005 | 0.29005 | 0.29005 | 0.29005 | 0.17505 | 0.17505 | 0.17505 | 0.17505 | 0.17505 | 0.17505 | 0.17505
|  |  | Semiheated | U Factor | 0.58 | 0.58 | 0.58 | 0.58 | 0.58 | 0.58 | 0.58 | 0.58 | 0.58 | 0.58 | 0.58 | 0.58 | 0.58 | 0.58 | 0.58 | 0.58
| Metal Building | Metal Panel/Curtain Wall | NonResidential | U Factor | 1.18 | 0.184 | 0.184 | 0.184 | 0.184 | 0.184 | 0.184 | 0.184 | 0.184 | 0.184 | 0.184 | 0.184 | 0.15145 | 0.15145 | 0.15145 | 0.15145
|  |  | Residential | U Factor | 1.18 | 0.184 | 0.184 | 0.184 | 0.184 | 0.184 | 0.184 | 0.184 | 0.184 | 0.184 | 0.184 | 0.184 | 0.15145 | 0.15145 | 0.15145 | 0.15145
|  |  | Semiheated | U Factor | 1.18 | 1.18 | 1.18 | 1.18 | 1.18 | 1.18 | 1.18 | 1.18 | 1.18 | 1.18 | 1.18 | 1.18 | 0.184 | 0.184 | 0.184 | 0.184
| Steel Framed | Siding on Steel frame Brick/Stone on Steel Frame | NonResidential | U Factor | 0.352 | 0.352 | 0.352 | 0.352 | 0.352 | 0.352 | 0.132 | 0.132 | 0.132 | 0.132 | 0.132 | 0.132 | 0.132 | 0.132 | 0.118 | 0.118
|  |  | Residential | U Factor | 0.352 | 0.352 | 0.352 | 0.352 | 0.352 | 0.352 | 0.132 | 0.132 | 0.132 | 0.132 | 0.132 | 0.132 | 0.118 | 0.118 | 0.118 | 0.118
|  |  | Semiheated | U Factor | 0.352 | 0.352 | 0.352 | 0.352 | 0.352 | 0.352 | 0.352 | 0.352 | 0.352 | 0.352 | 0.352 | 0.352 | 0.352 | 0.352 | 0.352 | 0.352
| Wood Framed | Siding on wood frame Brick/Stone on Wood Frame | NonResidential | U Factor | 0.292 | 0.292 | 0.292 | 0.292 | 0.292 | 0.292 | 0.096 | 0.096 | 0.096 | 0.096 | 0.096 | 0.096 | 0.096 | 0.096 | 0.096 | 0.089
|  |  | Residential | U Factor | 0.292 | 0.292 | 0.292 | 0.292 | 0.292 | 0.292 | 0.096 | 0.096 | 0.096 | 0.096 | 0.096 | 0.096 | 0.096 | 0.096 | 0.089 | 0.089
|  |  | Semiheated | U Factor | 0.292 | 0.292 | 0.292 | 0.292 | 0.292 | 0.292 | 0.292 | 0.292 | 0.292 | 0.292 | 0.292 | 0.292 | 0.292 | 0.292 | 0.096 | 0.096
| Below Grade Walls | Brick/Stone on Masonry- Below Grade Walls | NonResidential | C Factor | 1.14 | 1.14 | 1.14 | 1.14 | 1.14 | 1.14 | 1.14 | 1.14 | 1.14 | 1.14 | 1.14 | 1.14 | 1.14 | 1.14 | 1.14 | 1.14
|  |  | Residential | C Factor | 1.14 | 1.14 | 1.14 | 1.14 | 1.14 | 1.14 | 1.14 | 1.14 | 1.14 | 1.14 | 1.14 | 1.14 | 1.14 | 1.14 | 1.14 | 1.14
|  |  | Semiheated | C Factor | 1.14 | 1.14 | 1.14 | 1.14 | 1.14 | 1.14 | 1.14 | 1.14 | 1.14 | 1.14 | 1.14 | 1.14 | 1.14 | 1.14 | 1.14 | 1.14
1980 | Mass | Brick/Stone on Masonry | NonResidential | U Factor | 0.58 | 0.58 | 0.58 | 0.29005 | 0.29005 | 0.29005 | 0.17505 | 0.17505 | 0.17505 | 0.17505 | 0.17505 | 0.17505 | 0.14494 | 0.14494 | 0.13596 | 0.12504 |  | 0 | 0 | 0 | 0 | 0 | 0 | -0.115 | -0.115 | -0.115 | 0 | 0 | 0 | -0.030115 | -0.030115 | -0.039096 | -0.050015
|  |  | Residential | U Factor | 0.58 | 0.58 | 0.58 | 0.29005 | 0.29005 | 0.29005 | 0.17505 | 0.17505 | 0.17505 | 0.17505 | 0.17505 | 0.17505 | 0.14494 | 0.14494 | 0.13596 | 0.12504 |  | 0 | 0 | 0 | 0 | 0 | 0 | -0.115 | -0.115 | -0.115 | 0 | 0 | 0 | -0.030115 | -0.030115 | -0.039096 | -0.050015
|  |  | Semiheated | U Factor | 0.58 | 0.58 | 0.58 | 0.58 | 0.58 | 0.58 | 0.58 | 0.58 | 0.58 | 0.58 | 0.58 | 0.58 | 0.58 | 0.58 | 0.58 | 0.151 |  | 0 | 0 | 0 | 0 | 0 | 0 | 0 | 0 | 0 | 0 | 0 | 0 | 0 | 0 | 0 | -0.429
| Metal Building | Metal Panel/Curtain Wall | NonResidential | U Factor | 1.18 | 0.184 | 0.184 | 0.184 | 0.184 | 0.184 | 0.184 | 0.184 | 0.184 | 0.184 | 0.184 | 0.184 | 0.15145 | 0.15145 | 0.15145 | 0.15145 |  | 0 | 0 | 0 | 0 | 0 | 0 | 0 | 0 | 0 | 0 | 0 | 0 | 0 | 0 | 0 | 0
|  |  | Residential | U Factor | 1.18 | 0.184 | 0.184 | 0.184 | 0.184 | 0.184 | 0.184 | 0.184 | 0.184 | 0.184 | 0.184 | 0.184 | 0.15145 | 0.15145 | 0.15145 | 0.15145 |  | 0 | 0 | 0 | 0 | 0 | 0 | 0 | 0 | 0 | 0 | 0 | 0 | 0 | 0 | 0 | 0
|  |  | Semiheated | U Factor | 1.18 | 1.18 | 1.18 | 1.18 | 1.18 | 1.18 | 1.18 | 1.18 | 1.18 | 0.184 | 0.184 | 0.184 | 0.184 | 0.184 | 0.184 | 0.184 |  | 0 | 0 | 0 | 0 | 0 | 0 | 0 | 0 | 0 | -0.996 | -0.996 | -0.996 | 0 | 0 | 0 | 0
| Steel Framed | Siding on Steel frame Brick/Stone on Steel Frame | NonResidential | U Factor | 0.352 | 0.352 | 0.352 | 0.352 | 0.352 | 0.352 | 0.132 | 0.132 | 0.132 | 0.124 | 0.124 | 0.124 | 0.124 | 0.124 | 0.118 | 0.118 |  | 0 | 0 | 0 | 0 | 0 | 0 | 0 | 0 | 0 | -0.008 | -0.008 | -0.008 | -0.008 | -0.008 | 0 | 0
|  |  | Residential | U Factor | 0.352 | 0.352 | 0.352 | 0.352 | 0.352 | 0.352 | 0.132 | 0.132 | 0.132 | 0.118 | 0.118 | 0.118 | 0.118 | 0.118 | 0.118 | 0.118 |  | 0 | 0 | 0 | 0 | 0 | 0 | 0 | 0 | 0 | -0.014 | -0.014 | -0.014 | 0 | 0 | 0 | 0
|  |  | Semiheated | U Factor | 0.352 | 0.352 | 0.352 | 0.352 | 0.352 | 0.352 | 0.352 | 0.352 | 0.352 | 0.352 | 0.352 | 0.352 | 0.132 | 0.132 | 0.132 | 0.132 |  | 0 | 0 | 0 | 0 | 0 | 0 | 0 | 0 | 0 | 0 | 0 | 0 | -0.22 | -0.22 | -0.22 | -0.22
| Wood Framed | Siding on wood frame Brick/Stone on Wood Frame | NonResidential | U Factor | 0.292 | 0.096 | 0.096 | 0.096 | 0.096 | 0.096 | 0.096 | 0.096 | 0.096 | 0.096 | 0.096 | 0.096 | 0.096 | 0.096 | 0.096 | 0.089 |  | 0 | -0.196 | -0.196 | -0.196 | -0.196 | -0.196 | 0 | 0 | 0 | 0 | 0 | 0 | 0 | 0 | 0 | 0
|  |  | Residential | U Factor | 0.292 | 0.096 | 0.096 | 0.096 | 0.096 | 0.096 | 0.096 | 0.096 | 0.096 | 0.096 | 0.096 | 0.096 | 0.096 | 0.096 | 0.089 | 0.089 |  | 0 | -0.196 | -0.196 | -0.196 | -0.196 | -0.196 | 0 | 0 | 0 | 0 | 0 | 0 | 0 | 0 | 0 | 0
|  |  | Semiheated | U Factor | 0.292 | 0.292 | 0.292 | 0.292 | 0.292 | 0.292 | 0.292 | 0.292 | 0.292 | 0.292 | 0.292 | 0.292 | 0.096 | 0.096 | 0.096 | 0.096 |  | 0 | 0 | 0 | 0 | 0 | 0 | 0 | 0 | 0 | 0 | 0 | 0 | -0.196 | -0.196 | 0 | 0
| Below Grade Walls | Brick/Stone on Masonry- Below Grade Walls | NonResidential | C Factor | 1.14 | 1.14 | 1.14 | 1.14 | 1.14 | 1.14 | 1.14 | 1.14 | 1.14 | 1.14 | 1.14 | 1.14 | 1.14 | 1.14 | 0.119 | 0.119 |  | 0 | 0 | 0 | 0 | 0 | 0 | 0 | 0 | 0 | 0 | 0 | 0 | 0 | 0 | -1.021 | -1.021
|  |  | Residential | C Factor | 1.14 | 1.14 | 1.14 | 1.14 | 1.14 | 1.14 | 1.14 | 1.14 | 1.14 | 1.14 | 1.14 | 1.14 | 0.119 | 0.119 | 0.119 | 0.119 |  | 0 | 0 | 0 | 0 | 0 | 0 | 0 | 0 | 0 | 0 | 0 | 0 | -1.021 | -1.021 | -1.021 | -1.021
|  |  | Semiheated | C Factor | 1.14 | 1.14 | 1.14 | 1.14 | 1.14 | 1.14 | 1.14 | 1.14 | 1.14 | 1.14 | 1.14 | 1.14 | 1.14 | 1.14 | 1.14 | 1.14 |  | 0 | 0 | 0 | 0 | 0 | 0 | 0 | 0 | 0 | 0 | 0 | 0 | 0 | 0 | 0 | 0
2004 | Mass | Brick/Stone on Masonry | NonResidential | U Factor | 0.58 | 0.58 | 0.58 | 0.151 | 0.151 | 0.151 | 0.151 | 0.151 | 0.151 | 0.123 | 0.123 | 0.123 | 0.104 | 0.104 | 0.09 | 0.08 |  | 0 | 0 | 0 | -0.13905 | -0.13905 | -0.13905 | -0.024054 | -0.024054 | -0.024054 | -0.052054 | -0.052054 | -0.052054 | -0.040939 | -0.040939 | -0.045957 | -0.045038
|  |  | Residential | U Factor | 0.151 | 0.151 | 0.151 | 0.123 | 0.123 | 0.123 | 0.104 | 0.104 | 0.104 | 0.09 | 0.09 | 0.09 | 0.09 | 0.09 | 0.08 | 0.071 |  | -0.429 | -0.429 | -0.429 | -0.16705 | -0.16705 | -0.16705 | -0.071054 | -0.071054 | -0.071054 | -0.085054 | -0.085054 | -0.085054 | -0.054939 | -0.054939 | -0.055957 | -0.054038
|  |  | Semiheated | U Factor | 0.58 | 0.58 | 0.58 | 0.58 | 0.58 | 0.58 | 0.58 | 0.58 | 0.58 | 0.58 | 0.58 | 0.58 | 0.58 | 0.58 | 0.58 | 0.151 |  | 0 | 0 | 0 | 0 | 0 | 0 | 0 | 0 | 0 | 0 | 0 | 0 | 0 | 0 | 0 | 0
| Metal Building | Metal Panel/Curtain Wall | NonResidential | U Factor | 0.113 | 0.113 | 0.113 | 0.113 | 0.113 | 0.113 | 0.113 | 0.113 | 0.113 | 0.113 | 0.113 | 0.113 | 0.113 | 0.113 | 0.057 | 0.057 |  | -1.067 | -0.071 | -0.071 | -0.071 | -0.071 | -0.071 | -0.071 | -0.071 | -0.071 | -0.071 | -0.071 | -0.071 | -0.038455 | -0.038455 | -0.094455 | -0.094455
|  |  | Residential | U Factor | 0.113 | 0.113 | 0.113 | 0.113 | 0.113 | 0.113 | 0.113 | 0.113 | 0.113 | 0.057 | 0.057 | 0.057 | 0.057 | 0.057 | 0.057 | 0.057 |  | -1.067 | -0.071 | -0.071 | -0.071 | -0.071 | -0.071 | -0.071 | -0.071 | -0.071 | -0.127 | -0.127 | -0.127 | -0.094455 | -0.094455 | -0.094455 | -0.094455
|  |  | Semiheated | U Factor | 1.18 | 0.184 | 0.184 | 0.184 | 0.184 | 0.184 | 0.134 | 0.134 | 0.134 | 0.123 | 0.123 | 0.123 | 0.113 | 0.113 | 0.113 | 0.113 |  | 0 | -0.996 | -0.996 | -0.996 | -0.996 | -0.996 | -1.046 | -1.046 | -1.046 | -0.061 | -0.061 | -0.061 | -0.071 | -0.071 | -0.071 | -0.071
| Steel Framed | Siding on Steel frame Brick/Stone on Steel Frame | NonResidential | U Factor | 0.124 | 0.124 | 0.124 | 0.124 | 0.124 | 0.124 | 0.124 | 0.124 | 0.124 | 0.084 | 0.084 | 0.084 | 0.084 | 0.084 | 0.064 | 0.064 |  | -0.228 | -0.228 | -0.228 | -0.228 | -0.228 | -0.228 | -0.008 | -0.008 | -0.008 | -0.04 | -0.04 | -0.04 | -0.04 | -0.04 | -0.054 | -0.054
|  |  | Residential | U Factor | 0.124 | 0.124 | 0.124 | 0.084 | 0.084 | 0.084 | 0.064 | 0.064 | 0.064 | 0.064 | 0.064 | 0.064 | 0.064 | 0.064 | 0.064 | 0.055 |  | -0.228 | -0.228 | -0.228 | -0.268 | -0.268 | -0.268 | -0.068 | -0.068 | -0.068 | -0.054 | -0.054 | -0.054 | -0.054 | -0.054 | -0.054 | -0.063
|  |  | Semiheated | U Factor | 0.352 | 0.352 | 0.352 | 0.352 | 0.352 | 0.352 | 0.124 | 0.124 | 0.124 | 0.124 | 0.124 | 0.124 | 0.124 | 0.124 | 0.124 | 0.124 |  | 0 | 0 | 0 | 0 | 0 | 0 | -0.228 | -0.228 | -0.228 | -0.228 | -0.228 | -0.228 | -0.008 | -0.008 | -0.008 | -0.008
| Wood Framed | Siding on wood frame Brick/Stone on Wood Frame | NonResidential | U Factor | 0.089 | 0.089 | 0.089 | 0.089 | 0.089 | 0.089 | 0.089 | 0.089 | 0.089 | 0.089 | 0.089 | 0.089 | 0.089 | 0.089 | 0.089 | 0.051 |  | -0.203 | -0.007 | -0.007 | -0.007 | -0.007 | -0.007 | -0.007 | -0.007 | -0.007 | -0.007 | -0.007 | -0.007 | -0.007 | -0.007 | -0.007 | -0.038
|  |  | Residential | U Factor | 0.089 | 0.089 | 0.089 | 0.089 | 0.089 | 0.089 | 0.089 | 0.089 | 0.089 | 0.089 | 0.089 | 0.089 | 0.064 | 0.064 | 0.051 | 0.051 |  | -0.203 | -0.007 | -0.007 | -0.007 | -0.007 | -0.007 | -0.007 | -0.007 | -0.007 | -0.007 | -0.007 | -0.007 | -0.032 | -0.032 | -0.038 | -0.038
|  |  | Semiheated | U Factor | 0.292 | 0.292 | 0.089 | 0.089 | 0.089 | 0.089 | 0.089 | 0.089 | 0.089 | 0.089 | 0.089 | 0.089 | 0.089 | 0.089 | 0.089 | 0.089 |  | 0 | 0 | -0.203 | -0.203 | -0.203 | -0.203 | -0.203 | -0.203 | -0.203 | -0.203 | -0.203 | -0.203 | -0.007 | -0.007 | -0.007 | -0.007
| Below Grade Walls | Brick/Stone on Masonry- Below Grade Walls | NonResidential | C Factor | 1.14 | 1.14 | 1.14 | 1.14 | 1.14 | 1.14 | 1.14 | 1.14 | 1.14 | 1.14 | 1.14 | 1.14 | 1.14 | 1.14 | 0.119 | 0.119 |  | 0 | 0 | 0 | 0 | 0 | 0 | 0 | 0 | 0 | 0 | 0 | 0 | 0 | 0 | 0 | 0
|  |  | Residential | C Factor | 1.14 | 1.14 | 1.14 | 1.14 | 1.14 | 1.14 | 1.14 | 1.14 | 1.14 | 1.14 | 1.14 | 1.14 | 0.119 | 0.119 | 0.119 | 0.119 |  | 0 | 0 | 0 | 0 | 0 | 0 | 0 | 0 | 0 | 0 | 0 | 0 | 0 | 0 | 0 | 0
|  |  | Semiheated | C Factor | 1.14 | 1.14 | 1.14 | 1.14 | 1.14 | 1.14 | 1.14 | 1.14 | 1.14 | 1.14 | 1.14 | 1.14 | 1.14 | 1.14 | 1.14 | 1.14 |  | 0 | 0 | 0 | 0 | 0 | 0 | 0 | 0 | 0 | 0 | 0 | 0 | 0 | 0 | 0 | 0
2010 | Mass | Brick/Stone on Masonry | NonResidential | U Factor | 0.58 | 0.151 | 0.151 | 0.123 | 0.123 | 0.123 | 0.104 | 0.104 | 0.104 | 0.09 | 0.09 | 0.09 | 0.08 | 0.08 | 0.071 | 0.071 |  | 0 | -0.429 | -0.429 | -0.028 | -0.028 | -0.028 | -0.047 | -0.047 | -0.047 | -0.033 | -0.033 | -0.033 | -0.024 | -0.024 | -0.019 | -0.009
|  |  | Residential | U Factor | 0.151 | 0.123 | 0.123 | 0.104 | 0.104 | 0.104 | 0.09 | 0.09 | 0.09 | 0.08 | 0.08 | 0.08 | 0.071 | 0.071 | 0.071 | 0.052 |  | 0 | -0.028 | -0.028 | -0.019 | -0.019 | -0.019 | -0.014 | -0.014 | -0.014 | -0.01 | -0.01 | -0.01 | -0.019 | -0.019 | -0.009 | -0.019
|  |  | Semiheated | U Factor | 0.58 | 0.58 | 0.58 | 0.58 | 0.58 | 0.58 | 0.58 | 0.58 | 0.58 | 0.151 | 0.151 | 0.151 | 0.151 | 0.151 | 0.123 | 0.104 |  | 0 | 0 | 0 | 0 | 0 | 0 | 0 | 0 | 0 | -0.429 | -0.429 | -0.429 | -0.429 | -0.429 | -0.457 | -0.047
| Metal Building | Metal Panel/Curtain Wall | NonResidential | U Factor | 0.113 | 0.113 | 0.113 | 0.113 | 0.113 | 0.113 | 0.113 | 0.113 | 0.113 | 0.113 | 0.113 | 0.113 | 0.113 | 0.113 | 0.057 | 0.057 |  | 0 | 0 | 0 | 0 | 0 | 0 | 0 | 0 | 0 | 0 | 0 | 0 | 0 | 0 | 0 | 0
|  |  | Residential | U Factor | 0.113 | 0.113 | 0.113 | 0.113 | 0.113 | 0.113 | 0.113 | 0.113 | 0.113 | 0.057 | 0.057 | 0.057 | 0.057 | 0.057 | 0.057 | 0.057 |  | 0 | 0 | 0 | 0 | 0 | 0 | 0 | 0 | 0 | 0 | 0 | 0 | 0 | 0 | 0 | 0
|  |  | Semiheated | U Factor | 1.18 | 0.184 | 0.184 | 0.184 | 0.184 | 0.184 | 0.134 | 0.134 | 0.134 | 0.123 | 0.123 | 0.123 | 0.113 | 0.113 | 0.113 | 0.113 | there appears to be an error in 2010 code for semi heated metal building walls. The values from opaque envelope requirements spraedsheet has been taken. | 0 | 0 | 0 | 0 | 0 | 0 | 0 | 0 | 0 | 0 | 0 | 0 | 0 | 0 | 0 | 0
| Steel Framed | Siding on Steel frame Brick/Stone on Steel Frame | NonResidential | U Factor | 0.124 | 0.124 | 0.124 | 0.084 | 0.084 | 0.084 | 0.064 | 0.064 | 0.064 | 0.064 | 0.064 | 0.064 | 0.064 | 0.064 | 0.064 | 0.064 |  | 0 | 0 | 0 | -0.04 | -0.04 | -0.04 | -0.06 | -0.06 | -0.06 | -0.02 | -0.02 | -0.02 | -0.02 | -0.02 | 0 | 0
|  |  | Residential | U Factor | 0.124 | 0.064 | 0.064 | 0.064 | 0.064 | 0.064 | 0.064 | 0.064 | 0.064 | 0.064 | 0.064 | 0.064 | 0.064 | 0.064 | 0.042 | 0.037 |  | 0 | -0.06 | -0.06 | -0.02 | -0.02 | -0.02 | 0 | 0 | 0 | 0 | 0 | 0 | 0 | 0 | -0.022 | -0.018
|  |  | Semiheated | U Factor | 0.352 | 0.124 | 0.124 | 0.124 | 0.124 | 0.124 | 0.124 | 0.124 | 0.124 | 0.124 | 0.124 | 0.124 | 0.124 | 0.124 | 0.124 | 0.084 |  | 0 | -0.228 | -0.228 | -0.228 | -0.228 | -0.228 | 0 | 0 | 0 | 0 | 0 | 0 | 0 | 0 | 0 | -0.04
| Wood Framed | Siding on wood frame Brick/Stone on Wood Frame | NonResidential | U Factor | 0.089 | 0.089 | 0.089 | 0.089 | 0.089 | 0.089 | 0.089 | 0.089 | 0.089 | 0.064 | 0.064 | 0.064 | 0.051 | 0.051 | 0.051 | 0.036 |  | 0 | 0 | 0 | 0 | 0 | 0 | 0 | 0 | 0 | -0.025 | -0.025 | -0.025 | -0.038 | -0.038 | -0.038 | -0.015
|  |  | Residential | U Factor | 0.089 | 0.089 | 0.089 | 0.089 | 0.089 | 0.089 | 0.064 | 0.064 | 0.064 | 0.051 | 0.051 | 0.051 | 0.051 | 0.051 | 0.051 | 0.036 |  | 0 | 0 | 0 | 0 | 0 | 0 | -0.025 | -0.025 | -0.025 | -0.038 | -0.038 | -0.038 | -0.013 | -0.013 | 0 | -0.015
|  |  | Semiheated | U Factor | 0.292 | 0.089 | 0.089 | 0.089 | 0.089 | 0.089 | 0.089 | 0.089 | 0.089 | 0.089 | 0.089 | 0.089 | 0.089 | 0.089 | 0.089 | 0.089 |  | 0 | -0.203 | 0 | 0 | 0 | 0 | 0 | 0 | 0 | 0 | 0 | 0 | 0 | 0 | 0 | 0
| Below Grade Walls | Brick/Stone on Masonry- Below Grade Walls | NonResidential | C Factor | 1.14 | 1.14 | 1.14 | 1.14 | 1.14 | 1.14 | 1.14 | 1.14 | 1.14 | 0.119 | 0.119 | 0.119 | 0.119 | 0.119 | 0.119 | 0.119 |  | 0 | 0 | 0 | 0 | 0 | 0 | 0 | 0 | 0 | -1.021 | -1.021 | -1.021 | -1.021 | -1.021 | 0 | 0
|  |  | Residential | C Factor | 1.14 | 1.14 | 1.14 | 1.14 | 1.14 | 1.14 | 0.119 | 0.119 | 0.119 | 0.119 | 0.119 | 0.119 | 0.119 | 0.119 | 0.119 | 0.119 |  | 0 | 0 | 0 | 0 | 0 | 0 | -1.021 | -1.021 | -1.021 | -1.021 | -1.021 | -1.021 | 0 | 0 | 0 | 0
|  |  | Semiheated | C Factor | 1.14 | 1.14 | 1.14 | 1.14 | 1.14 | 1.14 | 1.14 | 1.14 | 1.14 | 1.14 | 1.14 | 1.14 | 1.14 | 1.14 | 1.14 | 1.14 |  | 0 | 0 | 0 | 0 | 0 | 0 | 0 | 0 | 0 | 0 | 0 | 0 | 0 | 0 | 0 | 0
2016 | Mass | Brick/Stone on Masonry | NonResidential | U Factor | 0.58 | 0.151 | 0.151 | 0.123 | 0.123 | 0.123 | 0.104 | 0.104 | 0.104 | 0.09 | 0.09 | 0.09 | 0.08 | 0.08 | 0.071 | 0.048 |  | 0 | 0 | 0 | 0 | 0 | 0 | 0 | 0 | 0 | 0 | 0 | 0 | 0 | 0 | 0 | -0.023
|  |  | Residential | U Factor | 0.151 | 0.123 | 0.123 | 0.104 | 0.104 | 0.104 | 0.09 | 0.09 | 0.09 | 0.08 | 0.08 | 0.08 | 0.071 | 0.071 | 0.071 | 0.048 |  | 0 | 0 | 0 | 0 | 0 | 0 | 0 | 0 | 0 | 0 | 0 | 0 | 0 | 0 | 0 | -0.004
|  |  | Semiheated | U Factor | 0.58 | 0.58 | 0.58 | 0.58 | 0.58 | 0.58 | 0.58 | 0.58 | 0.58 | 0.151 | 0.151 | 0.151 | 0.151 | 0.151 | 0.123 | 0.104 |  | 0 | 0 | 0 | 0 | 0 | 0 | 0 | 0 | 0 | 0 | 0 | 0 | 0 | 0 | 0 | 0
| Metal Building | Metal Panel/Curtain Wall | NonResidential | U Factor | 0.094 | 0.094 | 0.094 | 0.094 | 0.094 | 0.094 | 0.06 | 0.06 | 0.06 | 0.05 | 0.05 | 0.05 | 0.05 | 0.05 | 0.044 | 0.039 |  | -0.019 | -0.019 | -0.019 | -0.019 | -0.019 | -0.019 | -0.053 | -0.053 | -0.053 | -0.063 | -0.063 | -0.063 | -0.063 | -0.063 | -0.013 | -0.018
|  |  | Residential | U Factor | 0.094 | 0.094 | 0.094 | 0.072 | 0.072 | 0.072 | 0.05 | 0.05 | 0.05 | 0.05 | 0.05 | 0.05 | 0.05 | 0.05 | 0.044 | 0.039 |  | -0.019 | -0.019 | -0.019 | -0.041 | -0.041 | -0.041 | -0.063 | -0.063 | -0.063 | -0.007 | -0.007 | -0.007 | -0.007 | -0.007 | -0.013 | -0.018
|  |  | Semiheated | U Factor | 0.352 | 0.162 | 0.162 | 0.162 | 0.162 | 0.162 | 0.162 | 0.162 | 0.162 | 0.094 | 0.094 | 0.094 | 0.094 | 0.094 | 0.072 | 0.06 | there appears to be an error in 2010 code for semi heated metal building walls. The values from opaque envelope requirements spraedsheet has been taken. | -0.828 | -0.022 | -0.022 | -0.022 | -0.022 | -0.022 | 0.028 | 0.028 | 0.028 | -0.029 | -0.029 | -0.029 | -0.019 | -0.019 | -0.041 | -0.053
| Steel Framed | Siding on Steel frame Brick/Stone on Steel Frame | NonResidential | U Factor | 0.124 | 0.084 | 0.084 | 0.077 | 0.077 | 0.077 | 0.064 | 0.064 | 0.064 | 0.055 | 0.055 | 0.055 | 0.049 | 0.049 | 0.049 | 0.037 |  | 0 | -0.04 | -0.04 | -0.007 | -0.007 | -0.007 | 0 | 0 | 0 | -0.009 | -0.009 | -0.009 | -0.015 | -0.015 | -0.015 | -0.027
|  |  | Residential | U Factor | 0.124 | 0.064 | 0.064 | 0.064 | 0.064 | 0.064 | 0.064 | 0.064 | 0.064 | 0.055 | 0.055 | 0.055 | 0.049 | 0.049 | 0.042 | 0.037 |  | 0 | 0 | 0 | 0 | 0 | 0 | 0 | 0 | 0 | -0.009 | -0.009 | -0.009 | -0.015 | -0.015 | 0 | 0
|  |  | Semiheated | U Factor | 0.352 | 0.124 | 0.124 | 0.124 | 0.124 | 0.124 | 0.124 | 0.124 | 0.124 | 0.084 | 0.084 | 0.084 | 0.084 | 0.084 | 0.064 | 0.064 |  | 0 | 0 | 0 | 0 | 0 | 0 | 0 | 0 | 0 | -0.04 | -0.04 | -0.04 | -0.04 | -0.04 | -0.06 | -0.02
| Wood Framed | Siding on wood frame Brick/Stone on Wood Frame | NonResidential | U Factor | 0.089 | 0.089 | 0.089 | 0.089 | 0.089 | 0.089 | 0.064 | 0.064 | 0.064 | 0.051 | 0.051 | 0.051 | 0.051 | 0.051 | 0.051 | 0.032 |  | 0 | 0 | 0 | 0 | 0 | 0 | -0.025 | -0.025 | -0.025 | -0.013 | -0.013 | -0.013 | 0 | 0 | 0 | -0.004
|  |  | Residential | U Factor | 0.089 | 0.089 | 0.089 | 0.064 | 0.064 | 0.064 | 0.064 | 0.064 | 0.064 | 0.051 | 0.051 | 0.051 | 0.051 | 0.051 | 0.051 | 0.032 |  | 0 | 0 | 0 | -0.025 | -0.025 | -0.025 | 0 | 0 | 0 | 0 | 0 | 0 | 0 | 0 | 0 | -0.004
|  |  | Semiheated | U Factor | 0.292 | 0.089 | 0.089 | 0.089 | 0.089 | 0.089 | 0.089 | 0.089 | 0.089 | 0.089 | 0.089 | 0.089 | 0.089 | 0.089 | 0.064 | 0.051 |  | 0 | 0 | 0 | 0 | 0 | 0 | 0 | 0 | 0 | 0 | 0 | 0 | 0 | 0 | -0.025 | -0.038
| Below Grade Walls | Brick/Stone on Masonry- Below Grade Walls | NonResidential | C Factor | 1.14 | 1.14 | 1.14 | 1.14 | 1.14 | 1.14 | 0.119 | 0.119 | 0.119 | 0.119 | 0.119 | 0.119 | 0.092 | 0.092 | 0.119 | 0.119 |  | 0 | 0 | 0 | 0 | 0 | 0 | -1.021 | -1.021 | -1.021 | 0 | 0 | 0 | -0.027 | -0.027 | 0 | 0
|  |  | Residential | C Factor | 1.14 | 1.14 | 1.14 | 1.14 | 1.14 | 1.14 | 0.092 | 0.092 | 0.092 | 0.092 | 0.092 | 0.092 | 0.063 | 0.063 | 0.063 | 0.063 |  | 0 | 0 | 0 | 0 | 0 | 0 | -0.027 | -0.027 | -0.027 | -0.027 | -0.027 | -0.027 | -0.056 | -0.056 | -0.056 | -0.056
|  |  | Semiheated | C Factor | 1.14 | 1.14 | 1.14 | 1.14 | 1.14 | 1.14 | 1.14 | 1.14 | 1.14 | 1.14 | 1.14 | 1.14 | 0.119 | 0.119 | 0.119 | 0.119 |  | 0 | 0 | 0 | 0 | 0 | 0 | 0 | 0 | 0 | 0 | 0 | 0 | -1.021 | -1.021 | -1.021 | -1.021
Recommndations | Mass | Brick/Stone on Masonry | All | U Factor | 0.123 | 0.123 | 0.123 | 0.104 | 0.104 | 0.104 | 0.09 | 0.09 | 0.08 | 0.08 | 0.071 | 0.071 | 0.071 | 0.071 | 0.061 | 0.048 |  | -0.028 | 0 | 0 | 0 | 0 | 0 | 0 | 0 | -0.01 | 0 | -0.009 | -0.009 | 0 | 0 | -0.01 | 0
| Metal Building | Metal Panel/Curtain Wall | All | U Factor | 0.079 | 0.079 | 0.079 | 0.052 | 0.052 | 0.052 | 0.05 | 0.05 | 0.05 | 0.05 | 0.05 | 0.05 | 0.05 | 0.05 | 0.039 | 0.039 |  | -0.015 | -0.015 | -0.015 | -0.02 | -0.02 | -0.02 | 0 | 0 | 0 | 0 | 0 | 0 | 0 | 0 | -0.005 | 0
| Steel Framed | Siding on Steel frame Brick/Stone on Steel Frame | All | U Factor | 0.077 | 0.064 | 0.064 | 0.064 | 0.064 | 0.064 | 0.064 | 0.064 | 0.064 | 0.055 | 0.055 | 0.055 | 0.049 | 0.049 | 0.042 | 0.037 |  | -0.047 | 0 | 0 | 0 | 0 | 0 | 0 | 0 | 0 | 0 | 0 | 0 | 0 | 0 | 0 | 0
| Wood Framed | Siding on wood frame Brick/Stone on Wood Frame | All | U Factor | 0.064 | 0.064 | 0.064 | 0.064 | 0.064 | 0.064 | 0.064 | 0.064 | 0.064 | 0.051 | 0.051 | 0.051 | 0.051 | 0.051 | 0.051 | 0.032 |  | -0.025 | -0.025 | -0.025 | 0 | 0 | 0 | 0 | 0 | 0 | 0 | 0 | 0 | 0 | 0 | 0 | 0
| Below Grade Walls | Brick/Stone on Masonry- Below Grade Walls | All | C Factor | 1.14 | 1.14 | 1.14 | 1.14 | 1.14 | 1.14 | 0.092 | 0.092 | 0.092 | 0.092 | 0.092 | 0.092 | 0.063 | 0.063 | 0.063 | 0.063 |  | 0 | 0 | 0 | 0 | 0 | 0 | 0 | 0 | 0 | 0 | 0 | 0 | 0 | 0 | 0 | 0
CZ 1 was modified from 0.151 so that it is higher than or equal to mass walls cut-off
Note on D3: Author: Values from reference buildings did not make sense. Have used 2004 values and made them less stringent for pre-1980s
Note on D21: Author: Based on appendix A, the values of 0.7 and 0.3 don’t make sense. As soon as R-10 is added to tto a metal framed wall, U value reduces from 1.18 to 0.186.
Note on D24: Author: Assume R0 for CZ1-3, R-11 for CZ4, R-13 for CZ5, R-15 for CZ7,8